## Moorings
Mooring OOIBARCODE | Ref Des | Serial Number | Deployment Number | Anchor Launch Date | Anchor Launch Time | Recover Date | Latitude | Longitude | Water Depth | Cruise Number | Notes
ATAPL-71403-00004 | CE04OSPD-DP01B | CE04OSPD-DP01B-00001 | 1 | 2014-08-16 | 23:30 | 2015-07-23 | 44° 22.0986'N | 124° 57.1656'W | 582 | TN-313 | profiler stopped working after docking station overcurrent | 44.3683 | -124.9528
ATAPL-67977-00003 | CE04OSPD-DP01B-01-CTDPFL105 | 5277187-0138 | 1 | 2014-08-16 | 23:30 | 2015-07-23 | 44° 22.0986'N | 124° 57.1656'W | 582 | TN-313 | profiler stopped working after docking station overcurrent | 44.3683 | -124.9528
ATAPL-58346-00003 | CE04OSPD-DP01B-02-VEL3DA105 | 1131 | 1 | 2014-08-16 | 23:30 | 2015-07-23 | 44° 22.0986'N | 124° 57.1656'W | 582 | TN-313 | profiler stopped working after docking station overcurrent | 44.3683 | -124.9528
ATAPL-70111-00003 | CE04OSPD-DP01B-04-FLCDRA103 | 3400 | 1 | 2014-08-16 | 23:30 | 2015-07-23 | 44° 22.0986'N | 124° 57.1656'W | 582 | TN-313 | profiler stopped working after docking station overcurrent | 44.3683 | -124.9528
ATAPL-70110-00003 | CE04OSPD-DP01B-04-FLNTUA103 | 3398 | 1 | 2014-08-16 | 23:30 | 2015-07-23 | 44° 22.0986'N | 124° 57.1656'W | 582 | TN-313 | profiler stopped working after docking station overcurrent | 44.3683 | -124.9528
A00175 | CE04OSPD-DP01B-06-DOSTAD105 | 137 | 1 | 2014-08-16 | 23:30 | 2015-07-23 | 44° 22.0986'N | 124° 57.1656'W | 582 | TN-313 | profiler stopped working after docking station overcurrent | 44.3683 | -124.9528
ATAPL-71403-00005 | CE04OSPD-DP01B | CE04OSPD-DP01B-00001 | 2 | 2015-07-24 | 19:50 |  | 44° 22.0975' N | 124° 57.1678' W | 582 | TN-326 | "8/6/15 - Not communicating over wifi 9/9/15 - At dock, troubleshooting communications issues 11/2/2015 - Profiler restarted and comms established 10/2/2015 - plan is to let it discharge then restart it (worked for DP01A) 1/6/2016 - No data received since 12/23/2015, profiler is unresponsive." | 44.3683 | -124.9528
ATAPL-67977-00006 | CE04OSPD-DP01B-01-CTDPFL105 | 52-0146 | 2 | 2015-07-24 | 19:50 |  | 44° 22.0975' N | 124° 57.1678' W | 582 | TN-326 | 9/9/2015 - no new data due to vehicle troubleshooting | 44.3683 | -124.9528
ATAPL-58346-00007 | CE04OSPD-DP01B-02-VEL3DA105 | 1216 | 2 | 2015-07-24 | 19:50 |  | 44° 22.0975' N | 124° 57.1678' W | 582 | TN-326 | 9/9/2015 - no new data due to vehicle troubleshooting | 44.3683 | -124.9528
ATAPL-70111-00006 | CE04OSPD-DP01B-04-FLCDRA103 | 3717 | 2 | 2015-07-24 | 19:50 |  | 44° 22.0975' N | 124° 57.1678' W | 582 | TN-326 | 9/9/2015 - no new data due to vehicle troubleshooting | 44.3683 | -124.9528
ATAPL-70110-00006 | CE04OSPD-DP01B-04-FLNTUA103 | 3762 | 2 | 2015-07-24 | 19:50 |  | 44° 22.0975' N | 124° 57.1678' W | 582 | TN-326 | 9/9/2015 - no new data due to vehicle troubleshooting 12/2/2015 - no FLNTU data after profiler restart | 44.3683 | -124.9528
ATOSU-58320-00018 | CE04OSPD-DP01B-06-DOSTAD105 | 317 | 2 | 2015-07-24 | 19:50 |  | 44° 22.0975' N | 124° 57.1678' W | 582 | TN-326 | 9/9/2015 - no new data due to vehicle troubleshooting | 44.3683 | -124.9528

## Asset_Cal_Info
Ref Des | Mooring OOIBARCODE | Mooring Serial Number | Deployment Number | Sensor OOIBARCODE | Sensor Serial Number | Calibration Cofficient Name | Calibration Cofficient Value | Notes
CE04OSPD-DP01B-06-DOSTAD105 | ATAPL-71403-00004 | CE04OSPD-DP01B-00001 | 1 | A00175 | 137 | CC_lat | 44.3683
CE04OSPD-DP01B-06-DOSTAD105 | ATAPL-71403-00004 | CE04OSPD-DP01B-00001 | 1 | A00175 | 137 | CC_lon | -124.9528
CE04OSPD-DP01B-06-DOSTAD105 | ATAPL-71403-00004 | CE04OSPD-DP01B-00001 | 1 | A00175 | 137 | CC_csv | [3.15934E-03, 1.32965E-04, 2.60588E-06, 2.32883E02, -3.21171E-01, -5.61414E01, 4.55182E00]
CE04OSPD-DP01B-06-DOSTAD105 | ATAPL-71403-00005 | CE04OSPD-DP01B-00001 | 2 | ATOSU-58320-00018 | 317 | CC_lat | 44.3683
CE04OSPD-DP01B-06-DOSTAD105 | ATAPL-71403-00005 | CE04OSPD-DP01B-00001 | 2 | ATOSU-58320-00018 | 317 | CC_lon | -124.9528
CE04OSPD-DP01B-06-DOSTAD105 | ATAPL-71403-00005 | CE04OSPD-DP01B-00001 | 2 | ATOSU-58320-00018 | 317 | CC_csv | [3.15934E-03, 1.32965E-04, 2.60588E-06, 2.32883E02, -3.21171E-01, -5.61414E01, 4.55182E00]
CE04OSPD-DP01B-04-FLNTUA103 | ATAPL-71403-00004 | CE04OSPD-DP01B-00001 | 1 | ATAPL-70110-00003 | 3398 | CC_dark_counts_volume_scatter | 21
CE04OSPD-DP01B-04-FLNTUA103 | ATAPL-71403-00004 | CE04OSPD-DP01B-00001 | 1 | ATAPL-70110-00003 | 3398 | CC_scale_factor_volume_scatter | 0.0061
CE04OSPD-DP01B-04-FLNTUA103 | ATAPL-71403-00004 | CE04OSPD-DP01B-00001 | 1 | ATAPL-70110-00003 | 3398 | CC_dark_counts_chlorophyll_a | 50
CE04OSPD-DP01B-04-FLNTUA103 | ATAPL-71403-00004 | CE04OSPD-DP01B-00001 | 1 | ATAPL-70110-00003 | 3398 | CC_scale_factor_chlorophyll_a | 0.0121
CE04OSPD-DP01B-04-FLNTUA103 | ATAPL-71403-00004 | CE04OSPD-DP01B-00001 | 1 | ATAPL-70110-00003 | 3398 | CC_scattering_angle | 140
CE04OSPD-DP01B-04-FLNTUA103 | ATAPL-71403-00004 | CE04OSPD-DP01B-00001 | 1 | ATAPL-70110-00003 | 3398 | CC_measurement_wavelength | 700
CE04OSPD-DP01B-04-FLNTUA103 | ATAPL-71403-00004 | CE04OSPD-DP01B-00001 | 1 | ATAPL-70110-00003 | 3398 | CC_angular_resolution | 1.096
CE04OSPD-DP01B-04-FLNTUA103 | ATAPL-71403-00004 | CE04OSPD-DP01B-00001 | 1 | ATAPL-70110-00003 | 3398 | CC_depolarization_ratio | 0.039
CE04OSPD-DP01B-04-FLNTUA103 | ATAPL-71403-00005 | CE04OSPD-DP01B-00001 | 2 | ATAPL-70110-00006 | 3762 | CC_dark_counts_volume_scatter | 21
CE04OSPD-DP01B-04-FLNTUA103 | ATAPL-71403-00005 | CE04OSPD-DP01B-00001 | 2 | ATAPL-70110-00006 | 3762 | CC_scale_factor_volume_scatter | 0.0061
CE04OSPD-DP01B-04-FLNTUA103 | ATAPL-71403-00005 | CE04OSPD-DP01B-00001 | 2 | ATAPL-70110-00006 | 3762 | CC_dark_counts_chlorophyll_a | 50
CE04OSPD-DP01B-04-FLNTUA103 | ATAPL-71403-00005 | CE04OSPD-DP01B-00001 | 2 | ATAPL-70110-00006 | 3762 | CC_scale_factor_chlorophyll_a | 0.0121
CE04OSPD-DP01B-04-FLNTUA103 | ATAPL-71403-00005 | CE04OSPD-DP01B-00001 | 2 | ATAPL-70110-00006 | 3762 | CC_scattering_angle | 140
CE04OSPD-DP01B-04-FLNTUA103 | ATAPL-71403-00005 | CE04OSPD-DP01B-00001 | 2 | ATAPL-70110-00006 | 3762 | CC_measurement_wavelength | 700
CE04OSPD-DP01B-04-FLNTUA103 | ATAPL-71403-00005 | CE04OSPD-DP01B-00001 | 2 | ATAPL-70110-00006 | 3762 | CC_angular_resolution | 1.096
CE04OSPD-DP01B-04-FLNTUA103 | ATAPL-71403-00005 | CE04OSPD-DP01B-00001 | 2 | ATAPL-70110-00006 | 3762 | CC_depolarization_ratio | 0.039
CE04OSPD-DP01B-04-FLCDRA103 | ATAPL-71403-00004 | CE04OSPD-DP01B-00001 | 1 | ATAPL-70111-00003 | 3400 | CC_dark_counts_cdom | 39
CE04OSPD-DP01B-04-FLCDRA103 | ATAPL-71403-00004 | CE04OSPD-DP01B-00001 | 1 | ATAPL-70111-00003 | 3400 | CC_scale_factor_cdom | 0.0303
CE04OSPD-DP01B-04-FLCDRA103 | ATAPL-71403-00005 | CE04OSPD-DP01B-00001 | 2 | ATAPL-70111-00006 | 3717 | CC_dark_counts_cdom | 39
CE04OSPD-DP01B-04-FLCDRA103 | ATAPL-71403-00005 | CE04OSPD-DP01B-00001 | 2 | ATAPL-70111-00006 | 3717 | CC_scale_factor_cdom | 0.0303
CE04OSPD-DP01B-02-VEL3DA105 | ATAPL-71403-00004 | CE04OSPD-DP01B-00001 | 1 | ATAPL-58346-00003 | 1131 | CC_hdg_cal | [335.0, 20.0, 65.0, 110.0, 155.0, 200.0, 245.0, 290.0]
CE04OSPD-DP01B-02-VEL3DA105 | ATAPL-71403-00004 | CE04OSPD-DP01B-00001 | 1 | ATAPL-58346-00003 | 1131 | CC_hx_cal | [0.29, 0.32, 0.17, -0.07, -0.27, -0.33, -0.19, 0.07]
CE04OSPD-DP01B-02-VEL3DA105 | ATAPL-71403-00004 | CE04OSPD-DP01B-00001 | 1 | ATAPL-58346-00003 | 1131 | CC_hy_cal | [-0.18, 0.07, 0.28, 0.34, 0.21, -0.04, -0.25, -0.32]
CE04OSPD-DP01B-02-VEL3DA105 | ATAPL-71403-00004 | CE04OSPD-DP01B-00001 | 1 | ATAPL-58346-00003 | 1131 | CC_lat | 44.3683
CE04OSPD-DP01B-02-VEL3DA105 | ATAPL-71403-00004 | CE04OSPD-DP01B-00001 | 1 | ATAPL-58346-00003 | 1131 | CC_lon | -124.9528
CE04OSPD-DP01B-02-VEL3DA105 | ATAPL-71403-00005 | CE04OSPD-DP01B-00001 | 2 | ATAPL-58346-00007 | 1216 | CC_hdg_cal | [335.0, 20.0, 65.0, 110.0, 155.0, 200.0, 245.0, 290.0]
CE04OSPD-DP01B-02-VEL3DA105 | ATAPL-71403-00005 | CE04OSPD-DP01B-00001 | 2 | ATAPL-58346-00007 | 1216 | CC_hx_cal | [0.29, 0.32, 0.17, -0.07, -0.27, -0.33, -0.19, 0.07]
CE04OSPD-DP01B-02-VEL3DA105 | ATAPL-71403-00005 | CE04OSPD-DP01B-00001 | 2 | ATAPL-58346-00007 | 1216 | CC_hy_cal | [-0.18, 0.07, 0.28, 0.34, 0.21, -0.04, -0.25, -0.32]
CE04OSPD-DP01B-02-VEL3DA105 | ATAPL-71403-00005 | CE04OSPD-DP01B-00001 | 2 | ATAPL-58346-00007 | 1216 | CC_lat | 44.3683
CE04OSPD-DP01B-02-VEL3DA105 | ATAPL-71403-00005 | CE04OSPD-DP01B-00001 | 2 | ATAPL-58346-00007 | 1216 | CC_lon | -124.9528
CE04OSPD-DP01B-01-CTDPFL105 | ATAPL-71403-00004 | CE04OSPD-DP01B-00001 | 1 | ATAPL-67977-00003 | 5277187-0138 | CC_lat | 44.3683
CE04OSPD-DP01B-01-CTDPFL105 | ATAPL-71403-00004 | CE04OSPD-DP01B-00001 | 1 | ATAPL-67977-00003 | 5277187-0138 | CC_lon | -124.9528
CE04OSPD-DP01B-01-CTDPFL105 | ATAPL-71403-00005 | CE04OSPD-DP01B-00001 | 2 | ATAPL-67977-00006 | 52-0146 | CC_lat | 44.3683
CE04OSPD-DP01B-01-CTDPFL105 | ATAPL-71403-00005 | CE04OSPD-DP01B-00001 | 2 | ATAPL-67977-00006 | 52-0146 | CC_lon | -124.9528
CE04OSPD-DP01B-00-ENG000000 | ATAPL-71403-00004 | CE04OSPD-DP01B-00001 | 1 | OL000575 | CE04OSPD-DP01B-ENG-00001
CE04OSPD-DP01B-00-ENG000000 | ATAPL-71403-00005 | CE04OSPD-DP01B-00001 | 2 | OL000576 | CE04OSPD-DP01B-ENG-00002
Note on E3: equipment list as ATAPL-58320, but that is too short -Dan Mergens
Note on F3: equipment list shows 137 bulk load has 215 -Dan Mergens
Note on E20: missing from bulk load -Dan Mergens
Note on E32: missing from bulk load -Dan Mergens
Note on H32: not sure if these calibration values were for the first or second deployment - just duplicated them - applies to all instruments -Dan Mergens
Note on E41: missing from bulk load -Dan Mergens
Note on E50: missing from bulk load -Dan Mergens

## IntegrationEvents
OOIBARCODE | Int_Asset | DESCRIPTION | Type | serial_number | Date | comments
ATAPL-71403-00004 | CE04OSPD-DP01B |  | Mooring | CE04OSPD-DP01B-00001 | 2014-08-16
ATAPL-67977-00003 |  | CE04OSPD-DP01B-01-CTDPFL105 | Sensor | 5277187-0138
ATAPL-58346-00003 |  | CE04OSPD-DP01B-02-VEL3DA105 | Sensor | 1131
ATAPL-70111-00003 |  | CE04OSPD-DP01B-04-FLCDRA103 | Sensor | 3400
ATAPL-70110-00003 |  | CE04OSPD-DP01B-04-FLNTUA103 | Sensor | 3398
A00175 |  | CE04OSPD-DP01B-06-DOSTAD105 | Sensor | 137
0 |  |  |  | 0
ATAPL-71403-00005 | CE04OSPD-DP01B |  | Mooring | CE04OSPD-DP01B-00001 | 2015-07-24
ATAPL-67977-00006 |  | CE04OSPD-DP01B-01-CTDPFL105 | Sensor | 52-0146
ATAPL-58346-00007 |  | CE04OSPD-DP01B-02-VEL3DA105 | Sensor | 1216
ATAPL-70111-00006 |  | CE04OSPD-DP01B-04-FLCDRA103 | Sensor | 3717
ATAPL-70110-00006 |  | CE04OSPD-DP01B-04-FLNTUA103 | Sensor | 3762
ATOSU-58320-00018 |  | CE04OSPD-DP01B-06-DOSTAD105 | Sensor | 317
0 |  |  |  | 0
0 |  |  |  | 0
Formulas:
Date = IF([Type]="Mooring",Moorings!E2,"")

## Verification
Ref Des | uft21 load | Science Map (name) | Deployment | Calibration | Plot | production load | Science Map (name) | Plot
CE04OSPD-DP01B | yes | no | 2/2 | -
CE04OSPD-DP01B-01-CTDPFL105 | yes | no | 2/2 | 2/2
CE04OSPD-DP01B-02-VEL3DA105 | yes | no | 2/2 | 2/2
CE04OSPD-DP01B-03-FLCDRA103 | yes | no | 2/2 | 2/2
CE04OSPD-DP01B-04-FLNTUA103 | yes | no | 2/2 | 2/2
CE04OSPD-DP01B-06-DOSTAD105 | yes | no | 2/2 | 2/2
| 6/6 | '0/6 | '12/12 | '10/10
Note on C2: no data, so it doesn't show up in the UI with a name :( -Dan Mergens