## Moorings
Mooring OOIBARCODE | Ref Des | Serial Number | Deployment Number | Anchor Launch Date | Anchor Launch Time | Recover Date | Latitude | Longitude | Water Depth | Cruise Number | Notes
A00335 | CP05MOAS-GL376 | 376 | 3 | 2015-10-12 | 1:30 | 2015-12-07 | 39° 50' N | 70° 42.5' W | 1000 | AT-31 | SS-1 Line

## Asset_Cal_Info
Ref Des | Mooring OOIBARCODE | Mooring Serial Number | Deployment Number | Sensor OOIBARCODE | Sensor Serial Number | Calibration Cofficient Name | Calibration Cofficient Value
CP05MOAS-GL376-01-ADCPAM000 | A00335 | 376 | 3 | N00141 | 649016 | CC_scale_factor1 | 0.61 | Constant. Per Chris Wingard: For all ADCPT and ADCPS instruments use a value of 0.45 dB/count. For ADCPA, use a value of 0.61 dB/count.
CP05MOAS-GL376-01-ADCPAM000 | A00335 | 376 | 3 | N00141 | 649016 | CC_scale_factor2 | 0.61 | Constant. Per Chris Wingard: For all ADCPT and ADCPS instruments use a value of 0.45 dB/count. For ADCPA, use a value of 0.61 dB/count.
CP05MOAS-GL376-01-ADCPAM000 | A00335 | 376 | 3 | N00141 | 649016 | CC_scale_factor3 | 0.61 | Constant. Per Chris Wingard: For all ADCPT and ADCPS instruments use a value of 0.45 dB/count. For ADCPA, use a value of 0.61 dB/count.
CP05MOAS-GL376-01-ADCPAM000 | A00335 | 376 | 3 | N00141 | 649016 | CC_scale_factor4 | 0.61 | Constant. Per Chris Wingard: For all ADCPT and ADCPS instruments use a value of 0.45 dB/count. For ADCPA, use a value of 0.61 dB/count.
CP05MOAS-GL376-02-FLORTM000 | A00335 | 376 | 3 | N00142 | 2818 | CC_scattering_angle | 124 | Constant.
CP05MOAS-GL376-02-FLORTM000 | A00335 | 376 | 3 | N00142 | 2818 | CC_measurement_wavelength | 700 | Constant.
CP05MOAS-GL376-02-FLORTM000 | A00335 | 376 | 3 | N00142 | 2818 | CC_angular_resolution | 1.076 | Constant.
CP05MOAS-GL376-02-FLORTM000 | A00335 | 376 | 3 | N00142 | 2818 | CC_depolarization_ratio | 0.039 | Constant.
CP05MOAS-GL376-03-CTDGVM000 | A00335 | 376 | 3 | N00143 | 9082 |  |  | No calibration coefficient
CP05MOAS-GL376-04-DOSTAM000 | A00335 | 376 | 3 | N00144 | 170 |  |  | No calibration coefficient
CP05MOAS-GL376-05-PARADM000 | A00335 | 376 | 3 | N00145 | 50156 |  |  | No calibration coefficient
CP05MOAS-GL376-00-ENG000000 | A00335 | 376 | 3 | OL000353 | 376 |  |  | No calibration coefficient