## Moorings
Mooring OOIBARCODE | Ref Des | Serial Number | Deployment Number | Anchor Launch Date | Anchor Launch Time | Recover Date | Latitude | Longitude | Water Depth | Cruise Number | Notes
A00585 | CP05MOAS-GL387 | 387 | 4 | 2016-04-04 | 18:58 |  | 39° 58' N | 70° 32.5' W | 1000 | SCV-3 | FZ-2 Line | 39.9667 | -70.5417

## Asset_Cal_Info
Ref Des | Mooring OOIBARCODE | Mooring Serial Number | Deployment Number | Sensor OOIBARCODE | Sensor Serial Number | Calibration Cofficient Name | Calibration Cofficient Value
CP05MOAS-GL387-01-ADCPAM000 | A00585 | 387 | 4 | N00136 | 654587 | CC_scale_factor1 | 0.61 | Constant. Per Chris Wingard: For all ADCPT and ADCPS instruments use a value of 0.45 dB/count. For ADCPA, use a value of 0.61 dB/count.
CP05MOAS-GL387-01-ADCPAM000 | A00585 | 387 | 4 | N00136 | 654587 | CC_scale_factor2 | 0.61 | Constant. Per Chris Wingard: For all ADCPT and ADCPS instruments use a value of 0.45 dB/count. For ADCPA, use a value of 0.61 dB/count.
CP05MOAS-GL387-01-ADCPAM000 | A00585 | 387 | 4 | N00136 | 654587 | CC_scale_factor3 | 0.61 | Constant. Per Chris Wingard: For all ADCPT and ADCPS instruments use a value of 0.45 dB/count. For ADCPA, use a value of 0.61 dB/count.
CP05MOAS-GL387-01-ADCPAM000 | A00585 | 387 | 4 | N00136 | 654587 | CC_scale_factor4 | 0.61 | Constant. Per Chris Wingard: For all ADCPT and ADCPS instruments use a value of 0.45 dB/count. For ADCPA, use a value of 0.61 dB/count.
CP05MOAS-GL387-02-FLORTM000 | A00585 | 387 | 4 | N00137 | 3190 | CC_scattering_angle | 117 | Constant.
CP05MOAS-GL387-02-FLORTM000 | A00585 | 387 | 4 | N00137 | 3190 | CC_measurement_wavelength | 700 | Constant.
CP05MOAS-GL387-02-FLORTM000 | A00585 | 387 | 4 | N00137 | 3190 | CC_angular_resolution | 1.076 | Constant.
CP05MOAS-GL387-02-FLORTM000 | A00585 | 387 | 4 | N00137 | 3190 | CC_depolarization_ratio | 0.039 | Constant.
CP05MOAS-GL387-03-CTDGVM000 | A00585 | 387 | 4 | N00138 | 9087 |  |  | No calibration coefficient
CP05MOAS-GL387-04-DOSTAM000 | A00585 | 387 | 4 | N00139 | 173 |  |  | No calibration coefficient
CP05MOAS-GL387-05-PARADM000 | A00585 | 387 | 4 | N00140 | 50165 | CC_bsipar_par_scaling | 1e-06
CP05MOAS-GL387-00-ENG000000 | A00585 | 387 | 4 |  | 387 |  |  | No calibration coefficient