## Moorings
Mooring OOIBARCODE | Ref Des | Serial Number | Deployment Number | Anchor Launch Date | Anchor Launch Time | Recover Date | Latitude | Longitude | Water Depth | Cruise Number | Notes
N00275 | CE09OSSM | CE09OSSM-00003 | 3 | 2016-05-12 | 17:45 |  | 46.8537 | -124.9615 | 535 | TN342 |  | 46.8537 | -124.9615

## Asset_Cal_Info
Ref Des | Mooring OOIBARCODE | Mooring Serial Number | Deployment Number | Sensor OOIBARCODE | Sensor Serial Number | Calibration Cofficient Name | Calibration Cofficient Value | Notes
CE09OSSM-SBD11-02-HYDGN0000 | N00275 | CE09OSSM-00003 | 3 |  | M2A49843 | No Calibration Coefficient
CE09OSSM-SBD12-03-HYDGN0000 | N00275 | CE09OSSM-00003 | 3 |  | M2A49841 | No Calibration Coefficient
CE09OSSM-SBD11-06-METBKA000 | N00275 | CE09OSSM-00003 | 3 | N00738 | LGR009 | CC_lat | 46.8537
CE09OSSM-SBD11-06-METBKA000 | N00275 | CE09OSSM-00003 | 3 | N00738 | LGR009 | CC_lon | -124.9615
CE09OSSM-SBD11-06-METBKA000 | N00275 | CE09OSSM-00003 | 3 | N00738 | LGR009 | CC_depth_of_conductivity_and_temperature_measurements_m | 1.42 | [m]
CE09OSSM-SBD11-06-METBKA000 | N00275 | CE09OSSM-00003 | 3 | N00738 | LGR009 | CC_height_of_air_humidity_measurement_m | 3.63 | [m]
CE09OSSM-SBD11-06-METBKA000 | N00275 | CE09OSSM-00003 | 3 | N00738 | LGR009 | CC_height_of_air_temperature_measurement_m | 3.63 | [m]
CE09OSSM-SBD11-06-METBKA000 | N00275 | CE09OSSM-00003 | 3 | N00738 | LGR009 | CC_height_of_windspeed_sensor_above_sealevel_m | 4.27 | [m]
CE09OSSM-SBD11-06-METBKA000 | N00275 | CE09OSSM-00003 | 3 | N00738 | LGR009 | CC_jcool | 1 | Constant.
CE09OSSM-SBD11-06-METBKA000 | N00275 | CE09OSSM-00003 | 3 | N00738 | LGR009 | CC_jwarm | 1 | Constant.
CE09OSSM-SBD11-06-METBKA000 | N00275 | CE09OSSM-00003 | 3 | N00738 | LGR009 | CC_zinvpbl | 600 | Constant.
CE09OSSM-SBD11-01-MOPAK0000 | N00275 | CE09OSSM-00003 | 3 |  | Not Recorded | No Calibration Coefficient
CE09OSSM-SBD12-04-PCO2AA000 | N00275 | CE09OSSM-00003 | 3 | A01681 | 25-259-50A | No Calibration Coefficient
CE09OSSM-SBD11-04-VELPTA000 | N00275 | CE09OSSM-00003 | 3 | A01754 | AQD 8539 | CC_lat | 46.8537
CE09OSSM-SBD11-04-VELPTA000 | N00275 | CE09OSSM-00003 | 3 | A01754 | AQD 8539 | CC_lon | -124.9615
CE09OSSM-SBD12-05-WAVSSA000 | N00275 | CE09OSSM-00003 | 3 | A00794 | TAS05291 | CC_lat | 46.8537
CE09OSSM-SBD12-05-WAVSSA000 | N00275 | CE09OSSM-00003 | 3 | A00794 | TAS05291 | CC_lon | -124.9615
CE09OSSM-RID26-01-ADCPTC000 | N00275 | CE09OSSM-00003 | 3 | A01246 | 17122 | CC_depth | 7000 | NOT NEEDED FOR ENDURANCE
CE09OSSM-RID26-01-ADCPTC000 | N00275 | CE09OSSM-00003 | 3 | A01246 | 17122 | CC_lat | 46.8537
CE09OSSM-RID26-01-ADCPTC000 | N00275 | CE09OSSM-00003 | 3 | A01246 | 17122 | CC_lon | -124.9615
CE09OSSM-RID26-01-ADCPTC000 | N00275 | CE09OSSM-00003 | 3 | A01246 | 17122 | CC_scale_factor1 | 0.45
CE09OSSM-RID26-01-ADCPTC000 | N00275 | CE09OSSM-00003 | 3 | A01246 | 17122 | CC_scale_factor2 | 0.45
CE09OSSM-RID26-01-ADCPTC000 | N00275 | CE09OSSM-00003 | 3 | A01246 | 17122 | CC_scale_factor3 | 0.45
CE09OSSM-RID26-01-ADCPTC000 | N00275 | CE09OSSM-00003 | 3 | A01246 | 17122 | CC_scale_factor4 | 0.45
CE09OSSM-RID27-03-CTDBPC000 | N00275 | CE09OSSM-00003 | 3 | A01032 | 16-50012 | CC_lat | 46.8537
CE09OSSM-RID27-03-CTDBPC000 | N00275 | CE09OSSM-00003 | 3 | A01032 | 16-50012 | CC_lon | -124.9615
CE09OSSM-RID27-03-CTDBPC000 | N00275 | CE09OSSM-00003 | 3 | A01032 | 16-50012 | CC_a0 | 0.0012498
CE09OSSM-RID27-03-CTDBPC000 | N00275 | CE09OSSM-00003 | 3 | A01032 | 16-50012 | CC_a1 | 0.00027646
CE09OSSM-RID27-03-CTDBPC000 | N00275 | CE09OSSM-00003 | 3 | A01032 | 16-50012 | CC_a2 | -1.3763e-06
CE09OSSM-RID27-03-CTDBPC000 | N00275 | CE09OSSM-00003 | 3 | A01032 | 16-50012 | CC_a3 | 1.9242e-07
CE09OSSM-RID27-03-CTDBPC000 | N00275 | CE09OSSM-00003 | 3 | A01032 | 16-50012 | CC_ptempa0 | -59.1783
CE09OSSM-RID27-03-CTDBPC000 | N00275 | CE09OSSM-00003 | 3 | A01032 | 16-50012 | CC_ptempa1 | 53.487
CE09OSSM-RID27-03-CTDBPC000 | N00275 | CE09OSSM-00003 | 3 | A01032 | 16-50012 | CC_ptempa2 | -0.30041
CE09OSSM-RID27-03-CTDBPC000 | N00275 | CE09OSSM-00003 | 3 | A01032 | 16-50012 | CC_ptca0 | 524854.804
CE09OSSM-RID27-03-CTDBPC000 | N00275 | CE09OSSM-00003 | 3 | A01032 | 16-50012 | CC_ptca1 | -18.8932
CE09OSSM-RID27-03-CTDBPC000 | N00275 | CE09OSSM-00003 | 3 | A01032 | 16-50012 | CC_ptca2 | 0.2116
CE09OSSM-RID27-03-CTDBPC000 | N00275 | CE09OSSM-00003 | 3 | A01032 | 16-50012 | CC_ptcb0 | 25.1006
CE09OSSM-RID27-03-CTDBPC000 | N00275 | CE09OSSM-00003 | 3 | A01032 | 16-50012 | CC_ptcb1 | 0.000325
CE09OSSM-RID27-03-CTDBPC000 | N00275 | CE09OSSM-00003 | 3 | A01032 | 16-50012 | CC_ptcb2 | 0
CE09OSSM-RID27-03-CTDBPC000 | N00275 | CE09OSSM-00003 | 3 | A01032 | 16-50012 | CC_pa0 | -0.1528
CE09OSSM-RID27-03-CTDBPC000 | N00275 | CE09OSSM-00003 | 3 | A01032 | 16-50012 | CC_pa1 | 0.0004872
CE09OSSM-RID27-03-CTDBPC000 | N00275 | CE09OSSM-00003 | 3 | A01032 | 16-50012 | CC_pa2 | -6.0842e-12
CE09OSSM-RID27-03-CTDBPC000 | N00275 | CE09OSSM-00003 | 3 | A01032 | 16-50012 | CC_g | -0.97994
CE09OSSM-RID27-03-CTDBPC000 | N00275 | CE09OSSM-00003 | 3 | A01032 | 16-50012 | CC_h | 0.1398
CE09OSSM-RID27-03-CTDBPC000 | N00275 | CE09OSSM-00003 | 3 | A01032 | 16-50012 | CC_i | -0.00026905
CE09OSSM-RID27-03-CTDBPC000 | N00275 | CE09OSSM-00003 | 3 | A01032 | 16-50012 | CC_j | 4.0284e-05
CE09OSSM-RID27-03-CTDBPC000 | N00275 | CE09OSSM-00003 | 3 | A01032 | 16-50012 | CC_cpcor | -9.57e-08
CE09OSSM-RID27-03-CTDBPC000 | N00275 | CE09OSSM-00003 | 3 | A01032 | 16-50012 | CC_ctcor | 3.25e-06
CE09OSSM-RID27-04-DOSTAD000 | N00275 | CE09OSSM-00003 | 3 | A00429 | 222 | CC_lat | 46.8537
CE09OSSM-RID27-04-DOSTAD000 | N00275 | CE09OSSM-00003 | 3 | A00429 | 222 | CC_lon | -124.9615
CE09OSSM-RID27-04-DOSTAD000 | N00275 | CE09OSSM-00003 | 3 | A00429 | 222 | CC_csv | [3.163292E-03, 1.339303E-04, 2.605217E-06, 2.328326E+02, -2.991144E-01, -5.601979E+01, 4.553875E+00]
CE09OSSM-RID27-04-DOSTAD000 | N00275 | CE09OSSM-00003 | 3 | A00429 | 222 | CC_conc_coef | [-1.392860E+00, 1.082029E+00] | [offset, slope]
CE09OSSM-RID27-02-FLORTD000 | N00275 | CE09OSSM-00003 | 3 | A01685 | 1155 | CC_dark_counts_volume_scatter | 50
CE09OSSM-RID27-02-FLORTD000 | N00275 | CE09OSSM-00003 | 3 | A01685 | 1155 | CC_scale_factor_volume_scatter | 1.913e-06
CE09OSSM-RID27-02-FLORTD000 | N00275 | CE09OSSM-00003 | 3 | A01685 | 1155 | CC_dark_counts_chlorophyll_a | 52
CE09OSSM-RID27-02-FLORTD000 | N00275 | CE09OSSM-00003 | 3 | A01685 | 1155 | CC_scale_factor_chlorophyll_a | 0.0071
CE09OSSM-RID27-02-FLORTD000 | N00275 | CE09OSSM-00003 | 3 | A01685 | 1155 | CC_dark_counts_cdom | 50
CE09OSSM-RID27-02-FLORTD000 | N00275 | CE09OSSM-00003 | 3 | A01685 | 1155 | CC_scale_factor_cdom | 0.0877
CE09OSSM-RID27-02-FLORTD000 | N00275 | CE09OSSM-00003 | 3 | A01685 | 1155 | CC_scattering_angle | 124 | Constant; not 117
CE09OSSM-RID27-02-FLORTD000 | N00275 | CE09OSSM-00003 | 3 | A01685 | 1155 | CC_measurement_wavelength | 700 | Constant
CE09OSSM-RID27-02-FLORTD000 | N00275 | CE09OSSM-00003 | 3 | A01685 | 1155 | CC_angular_resolution | 1.076 | Constant; not 1.08
CE09OSSM-RID27-02-FLORTD000 | N00275 | CE09OSSM-00003 | 3 | A01685 | 1155 | CC_depolarization_ratio | 0.039 | Constant
CE09OSSM-RID26-07-NUTNRB000 | N00275 | CE09OSSM-00003 | 3 | A00123 | 264 | CC_lower_wavelength_limit_for_spectra_fit | 217 | Constant
CE09OSSM-RID26-07-NUTNRB000 | N00275 | CE09OSSM-00003 | 3 | A00123 | 264 | CC_upper_wavelength_limit_for_spectra_fit | 240 | Constant
CE09OSSM-RID26-07-NUTNRB000 | N00275 | CE09OSSM-00003 | 3 | A00123 | 264 | CC_cal_temp | 20.02
CE09OSSM-RID26-07-NUTNRB000 | N00275 | CE09OSSM-00003 | 3 | A00123 | 264 | CC_wl | [190.60, 191.39, 192.19, 192.98, 193.78, 194.58, 195.37, 196.17, 196.97, 197.77, 198.56, 199.36, 200.16, 200.96, 201.76, 202.56, 203.36, 204.16, 204.96, 205.76, 206.56, 207.36, 208.16, 208.96, 209.76, 210.56, 211.36, 212.17, 212.97, 213.77, 214.57, 215.38, 216.18, 216.98, 217.79, 218.59, 219.39, 220.20, 221.00, 221.81, 222.61, 223.42, 224.22, 225.03, 225.83, 226.64, 227.45, 228.25, 229.06, 229.87, 230.67, 231.48, 232.29, 233.10, 233.90, 234.71, 235.52, 236.33, 237.14, 237.94, 238.75, 239.56, 240.37, 241.18, 241.99, 242.80, 243.61, 244.42, 245.23, 246.04, 246.85, 247.66, 248.47, 249.28, 250.09, 250.91, 251.72, 252.53, 253.34, 254.15, 254.96, 255.78, 256.59, 257.40, 258.21, 259.02, 259.84, 260.65, 261.46, 262.28, 263.09, 263.90, 264.72, 265.53, 266.34, 267.16, 267.97, 268.78, 269.60, 270.41, 271.23, 272.04, 272.86, 273.67, 274.48, 275.30, 276.11, 276.93, 277.74, 278.56, 279.37, 280.19, 281.00, 281.82, 282.63, 283.45, 284.27, 285.08, 285.90, 286.71, 287.53, 288.34, 289.16, 289.98, 290.79, 291.61, 292.42, 293.24, 294.06, 294.87, 295.69, 296.51, 297.32, 298.14, 298.95, 299.77, 300.59, 301.40, 302.22, 303.04, 303.85, 304.67, 305.49, 306.30, 307.12, 307.94, 308.75, 309.57, 310.39, 311.20, 312.02, 312.84, 313.65, 314.47, 315.29, 316.10, 316.92, 317.74, 318.55, 319.37, 320.19, 321.00, 321.82, 322.64, 323.45, 324.27, 325.09, 325.90, 326.72, 327.54, 328.35, 329.17, 329.98, 330.80, 331.62, 332.43, 333.25, 334.07, 334.88, 335.70, 336.51, 337.33, 338.15, 338.96, 339.78, 340.59, 341.41, 342.22, 343.04, 343.85, 344.67, 345.48, 346.30, 347.11, 347.93, 348.74, 349.56, 350.37, 351.19, 352.00, 352.82, 353.63, 354.45, 355.26, 356.07, 356.89, 357.70, 358.52, 359.33, 360.14, 360.96, 361.77, 362.58, 363.40, 364.21, 365.02, 365.84, 366.65, 367.46, 368.27, 369.08, 369.90, 370.71, 371.52, 372.33, 373.14, 373.96, 374.77, 375.58, 376.39, 377.20, 378.01, 378.82, 379.63, 380.44, 381.25, 382.06, 382.87, 383.68, 384.49, 385.30, 386.11, 386.92, 387.73, 388.53, 389.34, 390.15, 390.96, 391.77, 392.58, 393.38, 394.19, 395.00, 395.80, 396.61, 397.42]
CE09OSSM-RID26-07-NUTNRB000 | N00275 | CE09OSSM-00003 | 3 | A00123 | 264 | CC_eno3 | [0.00999260, 0.00135263, 0.00397272, 0.00313867, 0.00328332, 0.00190094, 0.00353771, 0.00000860, 0.00139365, 0.00093354, -0.00388530, 0.00401466, 0.00374179, 0.00072156, 0.00302067, 0.00280890, -0.00176791, 0.00287647, 0.00211968, 0.00114802, 0.00292118, 0.00361595, 0.00480891, 0.00577042, 0.00615165, 0.00647891, 0.00650768, 0.00624718, 0.00603999, 0.00574026, 0.00544855, 0.00514333, 0.00481600, 0.00448005, 0.00413582, 0.00381783, 0.00348059, 0.00317688, 0.00286840, 0.00257785, 0.00231530, 0.00206245, 0.00182804, 0.00162331, 0.00141973, 0.00124331, 0.00108477, 0.00093762, 0.00080144, 0.00069170, 0.00057791, 0.00048649, 0.00040672, 0.00033835, 0.00027302, 0.00022900, 0.00017710, 0.00014606, 0.00011197, 0.00008397, 0.00006614, 0.00004817, 0.00002879, 0.00001918, 0.00000969, 0.00000071, 0.00000455, -0.00000380, -0.00000424, -0.00000881, -0.00001369, -0.00001468, -0.00000987, -0.00001404, -0.00001461, -0.00000758, -0.00000766, -0.00000993, -0.00000264, -0.00000689, 0.00000248, 0.00000433, -0.00000095, 0.00000811, 0.00001888, 0.00000752, 0.00001516, 0.00001359, 0.00000853, 0.00001572, 0.00001552, 0.00002514, 0.00003408, 0.00002268, 0.00004292, 0.00004551, 0.00004082, 0.00005073, 0.00004789, 0.00005421, 0.00005988, 0.00004731, 0.00005766, 0.00006268, 0.00006599, 0.00005388, 0.00006821, 0.00007452, 0.00008000, 0.00008890, 0.00008357, 0.00009227, 0.00010242, 0.00009552, 0.00010296, 0.00010083, 0.00010541, 0.00011978, 0.00011685, 0.00011468, 0.00011671, 0.00013002, 0.00013261, 0.00013506, 0.00013553, 0.00013018, 0.00014305, 0.00014309, 0.00014447, 0.00015962, 0.00015189, 0.00016259, 0.00017524, 0.00016218, 0.00017471, 0.00017161, 0.00016953, 0.00017981, 0.00017378, 0.00017709, 0.00019137, 0.00018314, 0.00019286, 0.00020369, 0.00019672, 0.00020333, 0.00020500, 0.00021480, 0.00020556, 0.00022012, 0.00021697, 0.00022042, 0.00022699, 0.00022347, 0.00023589, 0.00023939, 0.00023926, 0.00024148, 0.00023923, 0.00023706, 0.00025360, 0.00024537, 0.00024792, 0.00025730, 0.00025966, 0.00025753, 0.00026843, 0.00026926, 0.00026778, 0.00027920, 0.00027701, 0.00028101, 0.00027399, 0.00028585, 0.00028814, 0.00028735, 0.00028624, 0.00029614, 0.00029148, 0.00029501, 0.00031645, 0.00031273, 0.00031147, 0.00031819, 0.00032357, 0.00031231, 0.00034033, 0.00032597, 0.00033397, 0.00035546, 0.00033874, 0.00035257, 0.00033933, 0.00032632, 0.00034426, 0.00035669, 0.00032959, 0.00037193, 0.00037970, 0.00035562, 0.00037172, 0.00035878, 0.00035646, 0.00037710, 0.00037033, 0.00039560, 0.00040098, 0.00039860, 0.00038378, 0.00040922, 0.00039215, 0.00040741, 0.00041938, 0.00040006, 0.00040415, 0.00041156, 0.00040566, 0.00042293, 0.00042916, 0.00043217, 0.00042760, 0.00043745, 0.00042615, 0.00044617, 0.00042113, 0.00040824, 0.00043413, 0.00044992, 0.00041945, 0.00047747, 0.00044427, 0.00045809, 0.00046487, 0.00045239, 0.00047294, 0.00049191, 0.00043611, 0.00046272, 0.00047277, 0.00045798, 0.00046809, 0.00048144, 0.00048774, 0.00050627, 0.00050217, 0.00046779, 0.00049316, 0.00048817, 0.00048292, 0.00051977, 0.00052736, 0.00051006, 0.00050818, 0.00044038, 0.00055860, 0.00056162]
CE09OSSM-RID26-07-NUTNRB000 | N00275 | CE09OSSM-00003 | 3 | A00123 | 264 | CC_eswa | [0.00756626, 0.00829101, 0.00982514, 0.00556326, 0.00847768, 0.01181275, 0.00586483, 0.00773018, 0.01034756, 0.00806525, 0.01613287, 0.01863821, 0.03493106, 0.04687620, 0.05314704, 0.05834470, 0.06566191, 0.06429106, 0.06594971, 0.06690182, 0.06497311, 0.06193361, 0.05660106, 0.05000372, 0.04335316, 0.03676631, 0.03077667, 0.02544369, 0.02075717, 0.01679991, 0.01346535, 0.01070013, 0.00844020, 0.00662887, 0.00517652, 0.00401853, 0.00311210, 0.00240776, 0.00185587, 0.00144732, 0.00112060, 0.00087652, 0.00068911, 0.00053816, 0.00043048, 0.00034739, 0.00027936, 0.00023047, 0.00019508, 0.00016034, 0.00014000, 0.00012120, 0.00009862, 0.00008823, 0.00007607, 0.00006456, 0.00005945, 0.00004299, 0.00003474, 0.00003567, 0.00002113, 0.00001576, 0.00001202, 0.00000452, 0.00000374, 0.00000549, 0.00000137, -0.00000198, -0.00000175, -0.00000259, -0.00000396, -0.00000428, -0.00001022, -0.00000345, -0.00000252, -0.00000576, -0.00000160, -0.00000070, -0.00000618, -0.00000353, -0.00000631, -0.00000123, 0.00000669, 0.00000315, -0.00000118, 0.00001178, 0.00000846, 0.00001508, 0.00002596, 0.00002172, 0.00002700, 0.00002631, 0.00002054, 0.00003362, 0.00001480, 0.00000598, 0.00001944, 0.00002423, 0.00003411, 0.00003558, 0.00003437, 0.00004919, 0.00005057, 0.00004271, 0.00004816, 0.00005317, 0.00004793, 0.00004794, 0.00005628, 0.00005482, 0.00006152, 0.00005484, 0.00005339, 0.00006073, 0.00006703, 0.00006501, 0.00007283, 0.00006184, 0.00007091, 0.00007563, 0.00008471, 0.00008122, 0.00008639, 0.00008948, 0.00010203, 0.00011986, 0.00011031, 0.00011833, 0.00012183, 0.00011771, 0.00012798, 0.00013010, 0.00011169, 0.00013886, 0.00013676, 0.00013763, 0.00014604, 0.00014229, 0.00016541, 0.00016117, 0.00016373, 0.00016965, 0.00016796, 0.00017065, 0.00017448, 0.00017833, 0.00019120, 0.00018406, 0.00020303, 0.00018809, 0.00020571, 0.00021230, 0.00020651, 0.00021900, 0.00021710, 0.00021614, 0.00022758, 0.00022714, 0.00023411, 0.00023982, 0.00023625, 0.00024588, 0.00025705, 0.00025600, 0.00026457, 0.00027387, 0.00026863, 0.00027091, 0.00028312, 0.00027075, 0.00029111, 0.00029096, 0.00029591, 0.00028510, 0.00029223, 0.00029273, 0.00031422, 0.00032302, 0.00033733, 0.00033910, 0.00033186, 0.00033629, 0.00035259, 0.00033988, 0.00033699, 0.00036410, 0.00034321, 0.00035009, 0.00036221, 0.00035413, 0.00037816, 0.00037936, 0.00037166, 0.00040160, 0.00040397, 0.00040970, 0.00042382, 0.00037924, 0.00040277, 0.00041195, 0.00041882, 0.00043698, 0.00042250, 0.00040898, 0.00044906, 0.00042780, 0.00042823, 0.00044162, 0.00045890, 0.00044508, 0.00048324, 0.00045641, 0.00047242, 0.00048587, 0.00047984, 0.00048418, 0.00051165, 0.00047500, 0.00048958, 0.00048755, 0.00050590, 0.00050259, 0.00050817, 0.00050465, 0.00052728, 0.00054353, 0.00052942, 0.00052974, 0.00054077, 0.00051521, 0.00057005, 0.00056072, 0.00053028, 0.00058928, 0.00054244, 0.00055799, 0.00060884, 0.00057382, 0.00058753, 0.00063572, 0.00058980, 0.00062122, 0.00063125, 0.00061854, 0.00061234, 0.00064425, 0.00060244, 0.00062938, 0.00059712, 0.00060681, 0.00062451, 0.00063687, 0.00061709, 0.00073906, 0.00058168, 0.00058601]
CE09OSSM-RID26-07-NUTNRB000 | N00275 | CE09OSSM-00003 | 3 | A00123 | 264 | CC_di | [66.23732752, 65.53362382, 70.68177197, 75.82992012, 80.20029049, 84.05214234, 88.90399419, 89.82992012, 94.31140160, 128.64473493, 258.45954975, 679.64473493, 1686.42251271, 3603.27436456, 6582.27436456, 10440.60769789, 14806.64473493, 19314.08917938, 23862.23732752, 28202.12621641, 32128.71880901, 35432.86695715, 37912.86695715, 39395.94103123, 39926.45954975, 39634.42251271, 38762.60769789, 37656.20029049, 36520.64473493, 35562.82992012, 34914.94103123, 34623.82992012, 34708.60769789, 35214.42251271, 36140.31140160, 37477.31140160, 39272.20029049, 41451.27436456, 43984.82992012, 46811.79288308, 49763.05214234, 52704.94103123, 55458.94103123, 57764.68177197, 59476.90399419, 60426.42251271, 60476.20029049, 59734.23732752, 58272.20029049, 56337.68177197, 54124.38547567, 51918.01510530, 49783.68177197, 47912.31140160, 46346.82992012, 45059.12621641, 44058.94103123, 43359.34843863, 42916.01510530, 42749.08917938, 42831.82992012, 43141.86695715, 43720.45954975, 44533.12621641, 45563.82992012, 46821.31140160, 48274.12621641, 49825.23732752, 51449.60769789, 53029.94103123, 54452.97806826, 55666.38547567, 56430.75584604, 56698.71880901, 56423.49658678, 55527.49658678, 54057.79288308, 52103.34843863, 49751.79288308, 47132.86695715, 44429.16325345, 41701.53362382, 39106.34843863, 36707.86695715, 34506.05214234, 32528.90399419, 30808.90399419, 29300.64473493, 28018.42251271, 26957.94103123, 26079.27436456, 25387.71880901, 24886.16325345, 24539.60769789, 24365.12621641, 24352.42251271, 24479.08917938, 24753.45954975, 25175.42251271, 25721.20029049, 26402.94103123, 27168.45954975, 28046.01510530, 28999.64473493, 29994.38547567, 30985.79288308, 31966.82992012, 32863.60769789, 33629.05214234, 34241.68177197, 34629.82992012, 34794.94103123, 34732.94103123, 34422.90399419, 33901.64473493, 33221.60769789, 32379.60769789, 31455.05214234, 30503.57066086, 29531.68177197, 28595.71880901, 27730.82992012, 26920.79288308, 26214.71880901, 25588.20029049, 25049.42251271, 24607.42251271, 24240.05214234, 23929.60769789, 23707.01510530, 23539.57066086, 23434.53362382, 23381.31140160, 23380.23732752, 23424.60769789, 23532.45954975, 23669.79288308, 23851.97806826, 24080.86695715, 24345.60769789, 24634.45954975, 24977.71880901, 25347.42251271, 25761.60769789, 26202.08917938, 26666.23732752, 27148.12621641, 27657.12621641, 28142.34843863, 28649.86695715, 29136.16325345, 29596.16325345, 30009.01510530, 30390.60769789, 30682.75584604, 30924.23732752, 31083.97806826, 31145.97806826, 31134.08917938, 31022.45954975, 30810.16325345, 30512.97806826, 30106.86695715, 29590.68177197, 28994.90399419, 28307.75584604, 27537.97806826, 26720.90399419, 25829.20029049, 24904.12621641, 23998.79288308, 23120.42251271, 22262.16325345, 21449.38547567, 20673.68177197, 19947.71880901, 19281.34843863, 18654.08917938, 18071.75584604, 17528.27436456, 17007.82992012, 16508.34843863, 16032.05214234, 15573.75584604, 15127.79288308, 14713.60769789, 14303.75584604, 13908.27436456, 13532.53362382, 13186.42251271, 12862.71880901, 12580.12621641, 12307.16325345, 12063.94103123, 11837.75584604, 11617.79288308, 11433.34843863, 11261.71880901, 11120.34843863, 10990.45954975, 10879.08917938, 10774.23732752, 10688.75584604, 10615.16325345, 10553.34843863, 10508.79288308, 10463.79288308, 10432.82992012, 10416.53362382, 10397.45954975, 10390.57066086, 10401.05214234, 10404.38547567, 10421.23732752, 10449.38547567, 10479.27436456, 10522.05214234, 10568.60769789, 10600.20029049, 10606.42251271, 10567.75584604, 10507.20029049, 10438.34843863, 10368.42251271, 10300.34843863, 10241.71880901, 10177.49658678, 10102.64473493, 10027.75584604, 9944.42251271, 9857.08917938, 9782.68177197, 9703.27436456, 9591.75584604, 9417.86695715, 9191.12621641, 8968.27436456, 8764.08917938, 8561.27436456, 8357.71880901, 8166.42251271, 7990.34843863, 7827.31140160, 7682.57066086, 7532.08917938, 7376.53362382, 7220.79288308, 7094.64473493, 7001.38547567, 6876.94103123, 6629.16325345, 6223.79288308, 5664.31140160, 5043.05214234, 4421.79288308, 4421.79288308]
CE09OSSM-RID27-01-OPTAAD000 | N00275 | CE09OSSM-00003 | 3 | A01781 | ACS-170 | CC_cwlngth | [399.6, 403.2, 406.4, 409.8, 413.0, 416.7, 420.8, 424.9, 429.0, 432.7, 436.4, 440.7, 444.8, 449.5, 453.9, 458.3, 462.6, 466.8, 471.7, 476.4, 481.3, 485.9, 490.2, 494.6, 499.5, 504.0, 508.8, 513.7, 518.7, 523.5, 528.0, 532.5, 537.0, 541.5, 546.1, 550.7, 555.5, 560.1, 564.9, 569.0, 573.4, 577.6, 581.7, 585.6, 590.0, 594.7, 599.4, 604.1, 609.0, 613.5, 618.4, 622.9, 627.4, 631.7, 636.5, 640.8, 645.5, 649.9, 654.9, 659.3, 664.1, 668.7, 673.2, 677.8, 682.0, 686.3, 690.3, 694.9, 698.9, 703.1, 707.1, 711.6, 715.5, 719.7, 723.8, 728.1, 731.9, 735.9]
CE09OSSM-RID27-01-OPTAAD000 | N00275 | CE09OSSM-00003 | 3 | A01781 | ACS-170 | CC_ccwo | [1.119995, 1.067612, 1.070147, 1.075348, 1.075877, 1.074225, 1.071050, 1.064354, 1.062649, 1.063083, 1.059129, 1.063759, 1.067245, 1.068855, 1.067968, 1.068923, 1.071103, 1.070670, 1.076021, 1.079439, 1.084427, 1.085488, 1.089727, 1.091479, 1.096069, 1.097200, 1.098764, 1.098935, 1.097075, 1.103729, 1.103653, 1.107179, 1.106324, 1.111051, 1.110136, 1.118678, 1.118193, 1.124516, 1.126379, 1.126442, 1.124716, 1.118434, 1.110122, 1.081190, 1.060779, 1.035894, 1.008126, 0.988951, 0.982038, 0.981643, 0.982259, 0.980581, 0.980661, 0.981113, 0.979482, 0.975030, 0.970559, 0.960404, 0.946381, 0.934495, 0.928573, 0.924931, 0.919812, 0.911354, 0.899279, 0.876343, 0.845533, 0.797970, 0.739456, 0.660738, 0.557351, 0.425080, 0.257641, 0.056863, -0.181797, -0.456853, -0.734790, -0.909546]
CE09OSSM-RID27-01-OPTAAD000 | N00275 | CE09OSSM-00003 | 3 | A01781 | ACS-170 | CC_tcal | 18.9
CE09OSSM-RID27-01-OPTAAD000 | N00275 | CE09OSSM-00003 | 3 | A01781 | ACS-170 | CC_tbins | [0.892561, 1.327851, 2.437172, 3.476447, 4.483571, 5.476667, 6.476512, 7.475714, 8.481786, 9.488000, 10.487826, 11.484348, 12.495455, 13.510455, 14.503043, 15.504500, 16.490476, 17.492500, 18.512105, 19.508235, 20.483125, 21.494706, 22.514375, 23.496875, 24.493750, 25.532105, 26.483478, 27.494286, 28.480000, 29.485500, 30.483684, 31.482778, 32.473529, 33.483529, 34.509412]
CE09OSSM-RID27-01-OPTAAD000 | N00275 | CE09OSSM-00003 | 3 | A01781 | ACS-170 | CC_awlngth | [398.5, 401.9, 405.3, 408.7, 411.9, 415.3, 419.0, 423.3, 427.4, 431.3, 435.0, 439.1, 443.5, 447.8, 452.5, 456.6, 461.1, 465.4, 470.1, 474.5, 479.7, 484.5, 489.0, 493.2, 498.1, 502.6, 507.3, 512.1, 517.2, 522.2, 526.7, 531.0, 535.6, 539.9, 544.7, 549.3, 554.1, 558.7, 563.2, 567.9, 572.0, 576.3, 580.5, 584.7, 589.0, 593.7, 598.4, 603.0, 607.8, 612.3, 617.4, 621.7, 626.4, 630.9, 635.2, 639.8, 644.5, 648.9, 653.9, 658.3, 662.9, 667.5, 672.3, 676.5, 681.2, 685.3, 689.5, 693.9, 698.1, 702.0, 706.7, 710.5, 714.7, 718.9, 723.0, 727.0, 730.8, 735.1]
CE09OSSM-RID27-01-OPTAAD000 | N00275 | CE09OSSM-00003 | 3 | A01781 | ACS-170 | CC_acwo | [-0.518615, -0.301606, -0.127842, -0.007116, 0.081663, 0.145876, 0.197810, 0.238540, 0.274039, 0.309990, 0.342619, 0.374260, 0.404557, 0.435637, 0.465205, 0.494267, 0.523434, 0.552235, 0.579740, 0.607595, 0.634794, 0.661400, 0.687744, 0.712777, 0.736796, 0.758681, 0.779841, 0.800821, 0.823465, 0.845708, 0.868865, 0.890915, 0.912468, 0.932729, 0.952326, 0.971418, 0.990369, 1.008624, 1.025828, 1.041755, 1.054895, 1.064504, 1.069439, 1.059441, 1.054373, 1.042771, 1.030148, 1.024421, 1.028783, 1.039378, 1.051979, 1.064820, 1.077182, 1.088965, 1.100045, 1.109634, 1.116525, 1.119221, 1.118037, 1.117040, 1.119708, 1.125528, 1.131320, 1.133942, 1.131143, 1.120911, 1.100150, 1.067401, 1.020203, 0.954450, 0.865135, 0.747635, 0.598826, 0.414770, 0.191825, -0.066437, -0.335190, -0.567996]
CE09OSSM-RID27-01-OPTAAD000 | N00275 | CE09OSSM-00003 | 3 | A01781 | ACS-170 | CC_taarray | SheetRef:ACS170_CC_taarray
CE09OSSM-RID27-01-OPTAAD000 | N00275 | CE09OSSM-00003 | 3 | A01781 | ACS-170 | CC_tcarray | SheetRef:ACS170_CC_tcarray
CE09OSSM-RID26-06-PHSEND000 | N00275 | CE09OSSM-00003 | 3 | A00650 | P0083 | CC_ea434 | 17372
CE09OSSM-RID26-06-PHSEND000 | N00275 | CE09OSSM-00003 | 3 | A00650 | P0083 | CC_ea578 | 94.1
CE09OSSM-RID26-06-PHSEND000 | N00275 | CE09OSSM-00003 | 3 | A00650 | P0083 | CC_eb434 | 2284
CE09OSSM-RID26-06-PHSEND000 | N00275 | CE09OSSM-00003 | 3 | A00650 | P0083 | CC_eb578 | 38676
CE09OSSM-RID26-06-PHSEND000 | N00275 | CE09OSSM-00003 | 3 | A00650 | P0083 | CC_ind_off | 0 | value and fillcolor as on 00001
CE09OSSM-RID26-06-PHSEND000 | N00275 | CE09OSSM-00003 | 3 | A00650 | P0083 | CC_ind_slp | 1 | value and fillcolor as on 00001
CE09OSSM-RID26-06-PHSEND000 | N00275 | CE09OSSM-00003 | 3 | A00650 | P0083 | CC_psal | 35 | DELETE: use salinity from co-located CTDBP
CE09OSSM-RID26-08-SPKIRB000 | N00275 | CE09OSSM-00003 | 3 | A00693 | 298 | CC_immersion_factor | [1.368, 1.410, 1.365, 1.354, 1.372, 1.322, 1.347]
CE09OSSM-RID26-08-SPKIRB000 | N00275 | CE09OSSM-00003 | 3 | A00693 | 298 | CC_offset | [2147365481.3, 2147264881.6, 2147046217.8, 2147656213.5, 2147750951.2, 2148169592.1, 2146840661.9]
CE09OSSM-RID26-08-SPKIRB000 | N00275 | CE09OSSM-00003 | 3 | A00693 | 298 | CC_scale | [2.12419692231e-007, 2.01550866323e-007, 2.06269473025e-007, 2.12192287334e-007, 1.96031724567e-007, 2.26598204966e-007, 2.21292052169e-007]
CE09OSSM-RID26-04-VELPTA000 | N00275 | CE09OSSM-00003 | 3 | N00414 | AQD 11786 | CC_lat | 46.8537
CE09OSSM-RID26-04-VELPTA000 | N00275 | CE09OSSM-00003 | 3 | N00414 | AQD 11786 | CC_lon | -124.9615
CE09OSSM-MFD35-04-ADCPSJ000 | N00275 | CE09OSSM-00003 | 3 | A01243 | 18978 | CC_depth | 542000 | NOT NEEDED FOR ENDURANCE
CE09OSSM-MFD35-04-ADCPSJ000 | N00275 | CE09OSSM-00003 | 3 | A01243 | 18978 | CC_lat | 46.8537
CE09OSSM-MFD35-04-ADCPSJ000 | N00275 | CE09OSSM-00003 | 3 | A01243 | 18978 | CC_lon | -124.9615
CE09OSSM-MFD35-04-ADCPSJ000 | N00275 | CE09OSSM-00003 | 3 | A01243 | 18978 | CC_scale_factor1 | 0.45
CE09OSSM-MFD35-04-ADCPSJ000 | N00275 | CE09OSSM-00003 | 3 | A01243 | 18978 | CC_scale_factor2 | 0.45
CE09OSSM-MFD35-04-ADCPSJ000 | N00275 | CE09OSSM-00003 | 3 | A01243 | 18978 | CC_scale_factor3 | 0.45
CE09OSSM-MFD35-04-ADCPSJ000 | N00275 | CE09OSSM-00003 | 3 | A01243 | 18978 | CC_scale_factor4 | 0.45
CE09OSSM-MFD37-06-CAMDSA000 | N00275 | CE09OSSM-00003 | 3 |  | 0484-6102-0110 | No Calibration Coefficient
CE09OSSM-MFD37-03-CTDBPE000 | N00275 | CE09OSSM-00003 | 3 | A01147 | 16-50005 | CC_lat | 46.8537
CE09OSSM-MFD37-03-CTDBPE000 | N00275 | CE09OSSM-00003 | 3 | A01147 | 16-50005 | CC_lon | -124.9615
CE09OSSM-MFD37-03-CTDBPE000 | N00275 | CE09OSSM-00003 | 3 | A01147 | 16-50005 | CC_a0 | 0.0012929
CE09OSSM-MFD37-03-CTDBPE000 | N00275 | CE09OSSM-00003 | 3 | A01147 | 16-50005 | CC_a1 | 0.0002658
CE09OSSM-MFD37-03-CTDBPE000 | N00275 | CE09OSSM-00003 | 3 | A01147 | 16-50005 | CC_a2 | -3.6709e-07
CE09OSSM-MFD37-03-CTDBPE000 | N00275 | CE09OSSM-00003 | 3 | A01147 | 16-50005 | CC_a3 | 1.5014e-07
CE09OSSM-MFD37-03-CTDBPE000 | N00275 | CE09OSSM-00003 | 3 | A01147 | 16-50005 | CC_ptempa0 | -64.0224
CE09OSSM-MFD37-03-CTDBPE000 | N00275 | CE09OSSM-00003 | 3 | A01147 | 16-50005 | CC_ptempa1 | 53.3532
CE09OSSM-MFD37-03-CTDBPE000 | N00275 | CE09OSSM-00003 | 3 | A01147 | 16-50005 | CC_ptempa2 | -0.60946
CE09OSSM-MFD37-03-CTDBPE000 | N00275 | CE09OSSM-00003 | 3 | A01147 | 16-50005 | CC_ptca0 | 524563.475
CE09OSSM-MFD37-03-CTDBPE000 | N00275 | CE09OSSM-00003 | 3 | A01147 | 16-50005 | CC_ptca1 | -60.0576
CE09OSSM-MFD37-03-CTDBPE000 | N00275 | CE09OSSM-00003 | 3 | A01147 | 16-50005 | CC_ptca2 | 0.92542
CE09OSSM-MFD37-03-CTDBPE000 | N00275 | CE09OSSM-00003 | 3 | A01147 | 16-50005 | CC_ptcb0 | 24.8889
CE09OSSM-MFD37-03-CTDBPE000 | N00275 | CE09OSSM-00003 | 3 | A01147 | 16-50005 | CC_ptcb1 | -0.000625
CE09OSSM-MFD37-03-CTDBPE000 | N00275 | CE09OSSM-00003 | 3 | A01147 | 16-50005 | CC_ptcb2 | 0
CE09OSSM-MFD37-03-CTDBPE000 | N00275 | CE09OSSM-00003 | 3 | A01147 | 16-50005 | CC_pa0 | -2.3108
CE09OSSM-MFD37-03-CTDBPE000 | N00275 | CE09OSSM-00003 | 3 | A01147 | 16-50005 | CC_pa1 | 0.0026511
CE09OSSM-MFD37-03-CTDBPE000 | N00275 | CE09OSSM-00003 | 3 | A01147 | 16-50005 | CC_pa2 | 1.6325e-11
CE09OSSM-MFD37-03-CTDBPE000 | N00275 | CE09OSSM-00003 | 3 | A01147 | 16-50005 | CC_g | -0.97771
CE09OSSM-MFD37-03-CTDBPE000 | N00275 | CE09OSSM-00003 | 3 | A01147 | 16-50005 | CC_h | 0.1387
CE09OSSM-MFD37-03-CTDBPE000 | N00275 | CE09OSSM-00003 | 3 | A01147 | 16-50005 | CC_i | -0.00018743
CE09OSSM-MFD37-03-CTDBPE000 | N00275 | CE09OSSM-00003 | 3 | A01147 | 16-50005 | CC_j | 3.3263e-05
CE09OSSM-MFD37-03-CTDBPE000 | N00275 | CE09OSSM-00003 | 3 | A01147 | 16-50005 | CC_cpcor | -9.57e-08
CE09OSSM-MFD37-03-CTDBPE000 | N00275 | CE09OSSM-00003 | 3 | A01147 | 16-50005 | CC_ctcor | 3.25e-06
CE09OSSM-MFD37-03-DOSTAD000 | N00275 | CE09OSSM-00003 | 3 | A01688 | NOT RECORDED | CC_lat | 46.8537
CE09OSSM-MFD37-03-DOSTAD000 | N00275 | CE09OSSM-00003 | 3 | A01688 |  | CC_lon | -124.9615
CE09OSSM-MFD37-03-DOSTAD000 | N00275 | CE09OSSM-00003 | 3 | A01688 |  | CC_csv
CE09OSSM-MFD37-03-DOSTAD000 | N00275 | CE09OSSM-00003 | 3 | A01688 |  | CC_conc_coef
CE09OSSM-MFD37-01-OPTAAD000 | N00275 | CE09OSSM-00003 | 3 | A01761 | NOT INSTALLED | CC_cwlngth
CE09OSSM-MFD37-01-OPTAAD000 | N00275 | CE09OSSM-00003 | 3 | A01761 |  | CC_ccwo
CE09OSSM-MFD37-01-OPTAAD000 | N00275 | CE09OSSM-00003 | 3 | A01761 |  | CC_tcal
CE09OSSM-MFD37-01-OPTAAD000 | N00275 | CE09OSSM-00003 | 3 | A01761 |  | CC_tbins
CE09OSSM-MFD37-01-OPTAAD000 | N00275 | CE09OSSM-00003 | 3 | A01761 |  | CC_awlngth
CE09OSSM-MFD37-01-OPTAAD000 | N00275 | CE09OSSM-00003 | 3 | A01761 |  | CC_acwo
CE09OSSM-MFD37-01-OPTAAD000 | N00275 | CE09OSSM-00003 | 3 | A01761 |  | CC_taarray
CE09OSSM-MFD37-01-OPTAAD000 | N00275 | CE09OSSM-00003 | 3 | A01761 |  | CC_tcarray
CE09OSSM-MFD35-05-PCO2WB000 | N00275 | CE09OSSM-00003 | 3 | A00628 | C0089 | CC_cala | -0.0312
CE09OSSM-MFD35-05-PCO2WB000 | N00275 | CE09OSSM-00003 | 3 | A00628 | C0089 | CC_calb | 0.9691
CE09OSSM-MFD35-05-PCO2WB000 | N00275 | CE09OSSM-00003 | 3 | A00628 | C0089 | CC_calc | -1.9275
CE09OSSM-MFD35-05-PCO2WB000 | N00275 | CE09OSSM-00003 | 3 | A00628 | C0089 | CC_calt | 14.81
CE09OSSM-MFD35-05-PCO2WB000 | N00275 | CE09OSSM-00003 | 3 | A00628 | C0089 | CC_ea434 | 19706 | ea and eb coeffs are …
CE09OSSM-MFD35-05-PCO2WB000 | N00275 | CE09OSSM-00003 | 3 | A00628 | C0089 | CC_ea620 | 34 | … reagent bag specific.
CE09OSSM-MFD35-05-PCO2WB000 | N00275 | CE09OSSM-00003 | 3 | A00628 | C0089 | CC_eb434 | 3073
CE09OSSM-MFD35-05-PCO2WB000 | N00275 | CE09OSSM-00003 | 3 | A00628 | C0089 | CC_eb620 | 44327
CE09OSSM-MFD35-06-PHSEND000 | N00275 | CE09OSSM-00003 | 3 | A01746 | P0086 | CC_ea434 | 17372
CE09OSSM-MFD35-06-PHSEND000 | N00275 | CE09OSSM-00003 | 3 | A01746 | P0086 | CC_ea578 | 94.1
CE09OSSM-MFD35-06-PHSEND000 | N00275 | CE09OSSM-00003 | 3 | A01746 | P0086 | CC_eb434 | 2284
CE09OSSM-MFD35-06-PHSEND000 | N00275 | CE09OSSM-00003 | 3 | A01746 | P0086 | CC_eb578 | 38676
CE09OSSM-MFD35-06-PHSEND000 | N00275 | CE09OSSM-00003 | 3 | A01746 | P0086 | CC_ind_off | 0 | value and fillcolor as on 00001
CE09OSSM-MFD35-06-PHSEND000 | N00275 | CE09OSSM-00003 | 3 | A01746 | P0086 | CC_ind_slp | 1 | value and fillcolor as on 00001
CE09OSSM-MFD35-06-PHSEND000 | N00275 | CE09OSSM-00003 | 3 | A01746 | P0086 | CC_psal | 35 | DELETE: use salinity from co-located CTDBP
CE09OSSM-MFD35-02-PRESFC000 | N00275 | CE09OSSM-00003 | 3 | N00683 | 26P-1385 | CC_c1 | -5916.308 | IDD for data recovered directly from
CE09OSSM-MFD35-02-PRESFC000 | N00275 | CE09OSSM-00003 | 3 | N00683 | 26P-1385 | CC_c2 | 195.7207 | the PRESF instrument needs to be written - eventually.
CE09OSSM-MFD35-02-PRESFC000 | N00275 | CE09OSSM-00003 | 3 | N00683 | 26P-1385 | CC_c3 | 16601.59
CE09OSSM-MFD35-02-PRESFC000 | N00275 | CE09OSSM-00003 | 3 | N00683 | 26P-1385 | CC_d1 | 0.068552
CE09OSSM-MFD35-02-PRESFC000 | N00275 | CE09OSSM-00003 | 3 | N00683 | 26P-1385 | CC_d2 | 0
CE09OSSM-MFD35-02-PRESFC000 | N00275 | CE09OSSM-00003 | 3 | N00683 | 26P-1385 | CC_offset_correction_factor | 0 | Constant
CE09OSSM-MFD35-02-PRESFC000 | N00275 | CE09OSSM-00003 | 3 | N00683 | 26P-1385 | CC_pressure_offset_calibration_coefficient | -0.9458 | from SBE offset_correction pdf
CE09OSSM-MFD35-02-PRESFC000 | N00275 | CE09OSSM-00003 | 3 | N00683 | 26P-1385 | CC_slope_correction_factor | 1 | Constant
CE09OSSM-MFD35-02-PRESFC000 | N00275 | CE09OSSM-00003 | 3 | N00683 | 26P-1385 | CC_t1 | 30.0669
CE09OSSM-MFD35-02-PRESFC000 | N00275 | CE09OSSM-00003 | 3 | N00683 | 26P-1385 | CC_t2 | 0.96474
CE09OSSM-MFD35-02-PRESFC000 | N00275 | CE09OSSM-00003 | 3 | N00683 | 26P-1385 | CC_t3 | 43.2832
CE09OSSM-MFD35-02-PRESFC000 | N00275 | CE09OSSM-00003 | 3 | N00683 | 26P-1385 | CC_t4 | 92.59
CE09OSSM-MFD35-02-PRESFC000 | N00275 | CE09OSSM-00003 | 3 | N00683 | 26P-1385 | CC_u0 | 5.8216
CE09OSSM-MFD35-02-PRESFC000 | N00275 | CE09OSSM-00003 | 3 | N00683 | 26P-1385 | CC_y1 | -3880.374
CE09OSSM-MFD35-02-PRESFC000 | N00275 | CE09OSSM-00003 | 3 | N00683 | 26P-1385 | CC_y2 | -9063.153
CE09OSSM-MFD35-02-PRESFC000 | N00275 | CE09OSSM-00003 | 3 | N00683 | 26P-1385 | CC_y3 | 0
CE09OSSM-MFD35-02-PRESFC000 | N00275 | CE09OSSM-00003 | 3 | N00683 | 26P-1385 | CC_b | 838.8
CE09OSSM-MFD35-02-PRESFC000 | N00275 | CE09OSSM-00003 | 3 | N00683 | 26P-1385 | CC_m | 12582.9
CE09OSSM-MFD35-01-VEL3DD000 | N00275 | CE09OSSM-00003 | 3 | A01623 | 8158 | CC_lat | 46.8537
CE09OSSM-MFD35-01-VEL3DD000 | N00275 | CE09OSSM-00003 | 3 | A01623 | 8158 | CC_lon | -124.9615
CE09OSSM-MFD37-07-ZPLSCC000 | N00275 | CE09OSSM-00003 | 3 | A01783 | 55078 | No Calibration Coefficient
CE09OSSM-SBC11-00-CPMENG000 | N00275 | CE09OSSM-00003 | 3 |  | 3703-00245-0001 | No Calibration Coefficient |  | CPM1, DCL11, DCL12
CE09OSSM-SBD11-00-DCLENG000 | N00275 | CE09OSSM-00003 | 3 |  | 3703-00245-0001 | No Calibration Coefficient |  | DCL11
CE09OSSM-SBD12-00-DCLENG000 | N00275 | CE09OSSM-00003 | 3 |  | 3703-00245-0001 | No Calibration Coefficient |  | DCL12
CE09OSSM-RIC21-00-CPMENG000 | N00275 | CE09OSSM-00003 | 3 |  | 3703-00274-0010 | No Calibration Coefficient |  | CPM2, DCL27
CE09OSSM-RID27-00-DCLENG000 | N00275 | CE09OSSM-00003 | 3 |  | 3703-00274-0010 | No Calibration Coefficient |  | DCL27
CE09OSSM-RID26-00-DCLENG000 | N00275 | CE09OSSM-00003 | 3 |  | 3703-00272-0002 | No Calibration Coefficient |  | DCL26
CE09OSSM-MFC31-00-CPMENG000 | N00275 | CE09OSSM-00003 | 3 |  | NOT INSTALLED | No Calibration Coefficient |  | CPM3, DCL37
CE09OSSM-MFD37-00-DCLENG000 | N00275 | CE09OSSM-00003 | 3 |  | NOT INSTALLED | No Calibration Coefficient |  | DCL37
CE09OSSM-MFD35-00-DCLENG000 | N00275 | CE09OSSM-00003 | 3 |  | NOT INSTALLED | No Calibration Coefficient |  | DCL35

## ACS170_CC_taarray
-0.033572 | -0.033339 | -0.03248 | -0.029771 | -0.029727 | -0.026181 | -0.02473 | -0.022823 | -0.019765 | -0.018431 | -0.016985 | -0.017818 | -0.013455 | -0.014464 | -0.012804 | -0.009703 | -0.00886 | -0.004445 | -0.001018 | -0.004337 | 0.000975 | 0.002095 | 0.00234 | 0.006354 | 0.009607 | 0 | 0.00607 | 0.013045 | 0.013308 | 0.012712 | 0.013996 | 0.017575 | 0.015745 | 0.01374 | 0.008293
-0.033253 | -0.032815 | -0.030711 | -0.028613 | -0.027061 | -0.022909 | -0.020795 | -0.020986 | -0.017355 | -0.017243 | -0.015825 | -0.015936 | -0.012348 | -0.012432 | -0.010904 | -0.008488 | -0.009067 | -0.006167 | -0.002873 | -0.005591 | -0.001491 | -0.0012 | -0.000975 | 0.002922 | 0.004682 | 0 | 0.002868 | 0.006574 | 0.006631 | 0.007436 | 0.009386 | 0.01051 | 0.008827 | 0.006632 | 0.002943
-0.027414 | -0.025589 | -0.022551 | -0.020585 | -0.019696 | -0.016044 | -0.01351 | -0.013246 | -0.01119 | -0.010565 | -0.008992 | -0.00931 | -0.007586 | -0.008224 | -0.005609 | -0.004409 | -0.004132 | -0.002127 | 4e-06 | -0.001235 | 0.000181 | 0.002069 | 0.000736 | 0.00419 | 0.004268 | 0 | 0.002626 | 0.006186 | 0.004893 | 0.005204 | 0.006598 | 0.006387 | 0.005608 | 0.00337 | -0.000503
-0.021485 | -0.019143 | -0.015742 | -0.013879 | -0.012374 | -0.009671 | -0.007675 | -0.00788 | -0.005503 | -0.005271 | -0.004134 | -0.005139 | -0.002986 | -0.004198 | -0.002844 | -0.000774 | -0.001007 | -0.000447 | 0.00175 | -0.000439 | 0.00128 | 0.001715 | 0.000254 | 0.00208 | 0.003626 | 0 | 0.000893 | 0.003458 | 0.002627 | 0.001287 | 0.002347 | 0.002043 | 0.000579 | -0.001847 | -0.004608
-0.014203 | -0.011809 | -0.008537 | -0.006729 | -0.005344 | -0.003043 | -0.001122 | -0.002136 | -0.000264 | 9.1e-05 | 3.7e-05 | -2.8e-05 | 0.001929 | 0.001305 | 0.00124 | 0.003113 | 0.002054 | 0.002786 | 0.004219 | 0.001931 | 0.00336 | 0.003152 | 0.001742 | 0.003466 | 0.003603 | 0 | 0.000203 | 0.002246 | 0.001605 | 2e-06 | 0.000901 | -0.000567 | -0.002532 | -0.003798 | -0.007355
-0.008661 | -0.00655 | -0.004164 | -0.002249 | -0.001448 | 0.00091 | 0.002229 | 0.001686 | 0.002306 | 0.00277 | 0.003205 | 0.002673 | 0.003761 | 0.003077 | 0.00361 | 0.00406 | 0.003686 | 0.004245 | 0.004726 | 0.00304 | 0.003327 | 0.003402 | 0.002369 | 0.003398 | 0.003513 | 0 | 0.000259 | 0.001445 | 5.7e-05 | -0.001577 | -0.001881 | -0.003731 | -0.004418 | -0.006516 | -0.00976
-0.005781 | -0.002859 | -0.000532 | 0.000868 | 0.001602 | 0.003302 | 0.004253 | 0.004034 | 0.004486 | 0.004939 | 0.004548 | 0.00422 | 0.005464 | 0.004868 | 0.005431 | 0.005924 | 0.0049 | 0.005469 | 0.006051 | 0.00419 | 0.004764 | 0.004379 | 0.00301 | 0.003763 | 0.003364 | 0 | 0.000256 | 0.000692 | -0.000847 | -0.001801 | -0.002563 | -0.003732 | -0.005805 | -0.007428 | -0.010037
-0.006168 | -0.003049 | 7.6e-05 | 0.001745 | 0.002791 | 0.004205 | 0.004871 | 0.00457 | 0.004916 | 0.005113 | 0.00447 | 0.004167 | 0.005194 | 0.005107 | 0.005418 | 0.005127 | 0.005043 | 0.004739 | 0.005911 | 0.003774 | 0.004004 | 0.003271 | 0.002519 | 0.002304 | 0.002172 | 0 | -0.000519 | -0.000447 | -0.001249 | -0.002789 | -0.003713 | -0.005263 | -0.006422 | -0.008177 | -0.010818
-0.00456 | -0.002073 | 0.000558 | 0.002314 | 0.003379 | 0.004879 | 0.005981 | 0.005723 | 0.006079 | 0.006023 | 0.005595 | 0.004934 | 0.005999 | 0.005382 | 0.005611 | 0.006123 | 0.005124 | 0.005674 | 0.005856 | 0.004341 | 0.004235 | 0.004165 | 0.002643 | 0.003023 | 0.002524 | 0 | -0.000463 | -9.1e-05 | -0.001531 | -0.003096 | -0.003736 | -0.005176 | -0.006349 | -0.00845 | -0.010583
-0.00277 | -0.00088 | 0.000945 | 0.002148 | 0.002944 | 0.004257 | 0.00517 | 0.00498 | 0.005194 | 0.005484 | 0.005383 | 0.004643 | 0.005517 | 0.004451 | 0.005352 | 0.005432 | 0.004954 | 0.005141 | 0.005453 | 0.003846 | 0.003947 | 0.003595 | 0.002165 | 0.002447 | 0.00167 | 0 | -0.000586 | -0.000866 | -0.0018 | -0.003231 | -0.004258 | -0.005692 | -0.006501 | -0.008255 | -0.010587
-0.001139 | 0.000651 | 0.001881 | 0.002791 | 0.003429 | 0.004327 | 0.005174 | 0.005125 | 0.005167 | 0.005253 | 0.005035 | 0.004705 | 0.00496 | 0.004258 | 0.004903 | 0.005152 | 0.00504 | 0.004927 | 0.005073 | 0.003993 | 0.003517 | 0.00356 | 0.00216 | 0.002229 | 0.001793 | 0 | -0.000375 | -0.000407 | -0.001647 | -0.003042 | -0.00386 | -0.004926 | -0.006212 | -0.007739 | -0.009434
-0.000458 | 0.001438 | 0.002436 | 0.003374 | 0.003814 | 0.004598 | 0.004924 | 0.005009 | 0.004751 | 0.004925 | 0.004593 | 0.004178 | 0.004651 | 0.003767 | 0.004581 | 0.00498 | 0.004838 | 0.004611 | 0.004932 | 0.003745 | 0.003771 | 0.002969 | 0.002101 | 0.002294 | 0.001689 | 0 | -0.000354 | -0.000457 | -0.001514 | -0.002453 | -0.003807 | -0.004815 | -0.005672 | -0.007154 | -0.009017
-0.000358 | 0.001311 | 0.002419 | 0.003105 | 0.003371 | 0.004123 | 0.004688 | 0.004556 | 0.004517 | 0.004622 | 0.004345 | 0.003788 | 0.004212 | 0.003471 | 0.004326 | 0.00447 | 0.004156 | 0.004299 | 0.004257 | 0.003476 | 0.003477 | 0.002719 | 0.00181 | 0.001866 | 0.00153 | 0 | -0.000406 | -0.000736 | -0.001433 | -0.002718 | -0.003656 | -0.004857 | -0.005833 | -0.007299 | -0.008579
-9.2e-05 | 0.001412 | 0.002164 | 0.002883 | 0.003305 | 0.004055 | 0.004583 | 0.004413 | 0.004226 | 0.004372 | 0.004099 | 0.003896 | 0.004215 | 0.003755 | 0.00449 | 0.00449 | 0.004071 | 0.004153 | 0.004229 | 0.003066 | 0.003083 | 0.002566 | 0.00187 | 0.002227 | 0.001287 | 0 | -0.00023 | -0.000586 | -0.001532 | -0.002289 | -0.003115 | -0.004132 | -0.005192 | -0.006319 | -0.007853
-0.000403 | 0.000866 | 0.001759 | 0.002337 | 0.002962 | 0.003676 | 0.004028 | 0.003874 | 0.003928 | 0.0041 | 0.003669 | 0.003528 | 0.003743 | 0.003324 | 0.003989 | 0.003988 | 0.003769 | 0.003777 | 0.003665 | 0.003083 | 0.002764 | 0.002454 | 0.001603 | 0.001666 | 0.001187 | 0 | -0.000448 | -0.000568 | -0.00147 | -0.00218 | -0.003378 | -0.003906 | -0.004989 | -0.005987 | -0.007375
-0.000344 | 0.000666 | 0.00141 | 0.001808 | 0.002409 | 0.003189 | 0.003756 | 0.003543 | 0.003654 | 0.003556 | 0.003392 | 0.003327 | 0.003485 | 0.00328 | 0.003607 | 0.003863 | 0.003532 | 0.003711 | 0.003559 | 0.002926 | 0.002719 | 0.002205 | 0.00159 | 0.00159 | 0.001236 | 0 | -0.000547 | -0.000424 | -0.001199 | -0.002268 | -0.002956 | -0.003742 | -0.004624 | -0.005375 | -0.00661
-0.000945 | 4.7e-05 | 0.00083 | 0.001603 | 0.002137 | 0.002795 | 0.003457 | 0.003368 | 0.00327 | 0.003402 | 0.003082 | 0.003055 | 0.003225 | 0.003002 | 0.003378 | 0.003418 | 0.003302 | 0.003323 | 0.003204 | 0.002595 | 0.002268 | 0.002015 | 0.001401 | 0.0013 | 0.00097 | 0 | -0.000504 | -0.00046 | -0.001296 | -0.001955 | -0.002967 | -0.003407 | -0.004081 | -0.004973 | -0.006074
-0.001241 | -0.000224 | 0.000569 | 0.001322 | 0.001913 | 0.002595 | 0.003169 | 0.003209 | 0.00318 | 0.003281 | 0.002824 | 0.003061 | 0.003062 | 0.003003 | 0.003246 | 0.003393 | 0.003149 | 0.002986 | 0.002951 | 0.002507 | 0.002215 | 0.001907 | 0.001288 | 0.00139 | 0.00084 | 0 | -0.000353 | -0.000405 | -0.001082 | -0.001864 | -0.002615 | -0.003089 | -0.003732 | -0.004617 | -0.00545
-0.001932 | -0.000843 | 0.000114 | 0.000893 | 0.001514 | 0.002434 | 0.003024 | 0.003095 | 0.002741 | 0.003094 | 0.002847 | 0.002686 | 0.002628 | 0.002668 | 0.002842 | 0.003186 | 0.002841 | 0.002684 | 0.002711 | 0.002327 | 0.00205 | 0.001732 | 0.001163 | 0.001266 | 0.000985 | 0 | -0.000247 | -0.000463 | -0.000829 | -0.00159 | -0.002228 | -0.002813 | -0.003156 | -0.003891 | -0.004728
-0.002507 | -0.001292 | -0.000334 | 0.000601 | 0.001319 | 0.002146 | 0.00262 | 0.002786 | 0.00251 | 0.002752 | 0.002509 | 0.002593 | 0.002516 | 0.002512 | 0.002637 | 0.002785 | 0.002445 | 0.002476 | 0.002463 | 0.002012 | 0.001734 | 0.001482 | 0.001029 | 0.001061 | 0.000504 | 0 | -0.000445 | -0.000465 | -0.001043 | -0.001443 | -0.001997 | -0.002495 | -0.003005 | -0.003746 | -0.004281
-0.002711 | -0.001544 | -0.000446 | 0.000318 | 0.001109 | 0.001961 | 0.002317 | 0.002353 | 0.002255 | 0.00237 | 0.002072 | 0.002018 | 0.002182 | 0.002186 | 0.002215 | 0.002345 | 0.002136 | 0.00203 | 0.002223 | 0.001738 | 0.001578 | 0.001311 | 0.000874 | 0.000873 | 0.000606 | 0 | -0.000307 | -0.000298 | -0.000836 | -0.001368 | -0.001885 | -0.002256 | -0.002634 | -0.00331 | -0.003956
-0.002639 | -0.001488 | -0.000523 | 0.00028 | 0.000975 | 0.001776 | 0.00216 | 0.002213 | 0.002035 | 0.002084 | 0.001916 | 0.001905 | 0.001965 | 0.001864 | 0.002066 | 0.002175 | 0.001967 | 0.00204 | 0.001951 | 0.001633 | 0.001403 | 0.001329 | 0.000862 | 0.000847 | 0.000502 | 0 | -0.000248 | -0.000243 | -0.000637 | -0.000974 | -0.001407 | -0.001782 | -0.002233 | -0.002638 | -0.003358
-0.003083 | -0.001906 | -0.000925 | -0.000146 | 0.000606 | 0.00132 | 0.001656 | 0.001752 | 0.001523 | 0.00162 | 0.001449 | 0.001477 | 0.00157 | 0.00144 | 0.001614 | 0.00174 | 0.001567 | 0.001616 | 0.001714 | 0.001353 | 0.001333 | 0.001102 | 0.000642 | 0.000721 | 0.000457 | 0 | -0.000285 | -0.000183 | -0.000579 | -0.000937 | -0.001259 | -0.001656 | -0.001952 | -0.002387 | -0.002994
-0.003284 | -0.002191 | -0.001218 | -0.000527 | 0.000164 | 0.000915 | 0.001261 | 0.001263 | 0.001201 | 0.00126 | 0.001279 | 0.001146 | 0.001264 | 0.0011 | 0.001308 | 0.001459 | 0.001363 | 0.00146 | 0.001453 | 0.00112 | 0.001082 | 0.000944 | 0.000556 | 0.000653 | 0.000468 | 0 | -0.000364 | -0.000176 | -0.000616 | -0.000793 | -0.001155 | -0.001287 | -0.00168 | -0.00215 | -0.002631
-0.003462 | -0.002378 | -0.001542 | -0.000803 | -0.000112 | 0.000513 | 0.000973 | 0.000863 | 0.000984 | 0.001037 | 0.001008 | 0.000966 | 0.000986 | 0.00092 | 0.001079 | 0.001313 | 0.001101 | 0.001133 | 0.001262 | 0.001075 | 0.000901 | 0.000897 | 0.000718 | 0.000557 | 0.000319 | 0 | -0.000156 | -0.000125 | -0.000363 | -0.000689 | -0.000713 | -0.00096 | -0.001197 | -0.001655 | -0.002107
-0.003595 | -0.002617 | -0.001803 | -0.001126 | -0.000413 | 0.000292 | 0.000644 | 0.000686 | 0.00057 | 0.000686 | 0.00075 | 0.000656 | 0.000764 | 0.000686 | 0.000858 | 0.000982 | 0.000904 | 0.000897 | 0.001012 | 0.000818 | 0.000765 | 0.000652 | 0.000445 | 0.000503 | 0.000336 | 0 | -0.000206 | -5.8e-05 | -0.000224 | -0.000535 | -0.000589 | -0.000918 | -0.001003 | -0.001332 | -0.001895
-0.003774 | -0.0029 | -0.002115 | -0.00147 | -0.000779 | -4.4e-05 | 0.000314 | 0.000374 | 0.000353 | 0.000399 | 0.000431 | 0.000362 | 0.000386 | 0.000556 | 0.00068 | 0.000772 | 0.000654 | 0.000722 | 0.000865 | 0.000704 | 0.000717 | 0.000541 | 0.000349 | 0.000284 | 0.000282 | 0 | -0.000178 | -0.000113 | -0.000281 | -0.00027 | -0.000529 | -0.000689 | -0.000708 | -0.001031 | -0.001477
-0.004017 | -0.003086 | -0.002259 | -0.001602 | -0.000893 | -0.000206 | 0.000141 | 0.000162 | 0.000155 | 0.000244 | 0.000317 | 0.000279 | 0.00035 | 0.000446 | 0.00047 | 0.000593 | 0.000584 | 0.000553 | 0.000744 | 0.00053 | 0.000578 | 0.000468 | 0.000374 | 0.000318 | 0.000282 | 0 | -0.000103 | 9e-06 | -7.9e-05 | -0.000146 | -0.000305 | -0.000426 | -0.000488 | -0.000685 | -0.001151
-0.004373 | -0.003496 | -0.002563 | -0.001919 | -0.001216 | -0.000549 | -0.000144 | -0.000136 | -6.6e-05 | 4.6e-05 | 0.000132 | 2.2e-05 | 0.000156 | 0.000259 | 0.000195 | 0.000471 | 0.000337 | 0.000389 | 0.000516 | 0.000485 | 0.000469 | 0.000499 | 0.000221 | 0.000249 | 0.000179 | 0 | -9e-05 | 0.000173 | 2.3e-05 | -2.3e-05 | -0.000124 | -0.000105 | -0.000274 | -0.000344 | -0.00083
-0.004372 | -0.003523 | -0.002691 | -0.00211 | -0.001394 | -0.000717 | -0.000339 | -0.000283 | -0.000244 | -0.00014 | -5.8e-05 | -7.3e-05 | 2e-06 | 6.2e-05 | 0.000151 | 0.000308 | 0.000216 | 0.000262 | 0.000397 | 0.000268 | 0.000312 | 0.000361 | 0.000132 | 0.000325 | 0.000123 | 0 | -6.4e-05 | 0.000136 | 3.4e-05 | 0.000113 | 3.3e-05 | -1.7e-05 | -1.9e-05 | -0.000143 | -0.000617
-0.0047 | -0.003804 | -0.002967 | -0.002326 | -0.001639 | -0.000885 | -0.000589 | -0.000476 | -0.000391 | -0.000329 | -0.000186 | -0.00025 | -0.000143 | -5.2e-05 | 5.6e-05 | 0.000134 | 4.2e-05 | 0.000227 | 0.000359 | 0.000196 | 0.00023 | 0.000307 | 0.000134 | 0.000226 | 0.000178 | 0 | -0.000108 | 0.000238 | 0.000163 | 0.000232 | 0.000102 | 0.000213 | 0.000247 | 7.2e-05 | -0.000305
-0.004826 | -0.00397 | -0.00311 | -0.002451 | -0.001716 | -0.001073 | -0.000711 | -0.000613 | -0.000583 | -0.000442 | -0.000266 | -0.00035 | -0.000186 | -0.000154 | -0.00011 | 2.1e-05 | -4.8e-05 | 4.3e-05 | 0.000163 | 0.00012 | 0.000132 | 0.000185 | 0.000124 | 0.000229 | 0.000157 | 0 | -2.1e-05 | 0.000212 | 0.000234 | 0.00032 | 0.000312 | 0.00033 | 0.000341 | 0.000243 | 8e-06
-0.005031 | -0.004183 | -0.003346 | -0.002699 | -0.001994 | -0.001281 | -0.00088 | -0.000825 | -0.000685 | -0.000592 | -0.000438 | -0.000434 | -0.000357 | -0.000269 | -0.000214 | -5.9e-05 | -0.000154 | -4.2e-05 | 2.6e-05 | -3e-06 | 0.000115 | 0.000139 | 9.8e-05 | 0.000241 | 0.00017 | 0 | 5e-06 | 0.000293 | 0.000279 | 0.000531 | 0.000462 | 0.000563 | 0.000526 | 0.00053 | 0.000184
-0.00516 | -0.004342 | -0.003505 | -0.002874 | -0.002157 | -0.001472 | -0.001107 | -0.001021 | -0.000901 | -0.000787 | -0.000591 | -0.000657 | -0.000468 | -0.000447 | -0.000314 | -0.000208 | -0.00025 | -0.000168 | -5.8e-05 | -0.000115 | -3.6e-05 | -3.2e-05 | -4.8e-05 | 6.6e-05 | 7e-06 | 0 | -1.4e-05 | 0.000277 | 0.000352 | 0.00047 | 0.000534 | 0.00068 | 0.000751 | 0.000698 | 0.000381
-0.005484 | -0.004669 | -0.00379 | -0.003163 | -0.002398 | -0.001682 | -0.001298 | -0.001225 | -0.001044 | -0.000936 | -0.000737 | -0.000786 | -0.000663 | -0.000565 | -0.000485 | -0.000335 | -0.00039 | -0.000272 | -0.000153 | -0.000165 | -7.3e-05 | -8.5e-05 | -7.7e-05 | -3e-05 | -2e-05 | 0 | 1.6e-05 | 0.00027 | 0.000352 | 0.000505 | 0.000689 | 0.000717 | 0.000847 | 0.000792 | 0.000455
-0.005459 | -0.004687 | -0.003879 | -0.003276 | -0.002495 | -0.001786 | -0.001418 | -0.001318 | -0.001149 | -0.00096 | -0.000763 | -0.000796 | -0.000603 | -0.000596 | -0.000473 | -0.000363 | -0.000426 | -0.000302 | -0.000207 | -0.000208 | -8.9e-05 | -0.000139 | -0.000153 | -4.3e-05 | 3.3e-05 | 0 | 4.5e-05 | 0.000351 | 0.000436 | 0.00068 | 0.000835 | 0.000847 | 0.000988 | 0.000972 | 0.000633
-0.005378 | -0.004647 | -0.003843 | -0.003175 | -0.002439 | -0.00177 | -0.001323 | -0.001243 | -0.00102 | -0.000885 | -0.00073 | -0.000692 | -0.000575 | -0.000518 | -0.000387 | -0.000307 | -0.000346 | -0.000276 | -0.000161 | -0.000202 | -0.000105 | -5.4e-05 | -5.5e-05 | 4.8e-05 | 6.3e-05 | 0 | 0.000153 | 0.000452 | 0.000553 | 0.000771 | 0.000928 | 0.001054 | 0.001173 | 0.001106 | 0.000884
-0.005479 | -0.004722 | -0.003888 | -0.003279 | -0.002531 | -0.001834 | -0.001418 | -0.001312 | -0.001108 | -0.001001 | -0.000748 | -0.000785 | -0.000616 | -0.00053 | -0.000476 | -0.000329 | -0.000369 | -0.000278 | -0.000201 | -0.000241 | -0.000122 | -0.000167 | -0.000135 | 1.7e-05 | 7.9e-05 | 0 | 0.000137 | 0.000378 | 0.000529 | 0.000783 | 0.000905 | 0.001035 | 0.001169 | 0.001157 | 0.000918
-0.005657 | -0.004887 | -0.004064 | -0.003353 | -0.002611 | -0.001909 | -0.001448 | -0.001359 | -0.001103 | -0.000957 | -0.00082 | -0.000763 | -0.000517 | -0.000445 | -0.000326 | -0.000273 | -0.000346 | -0.000328 | -0.000223 | -0.000243 | -0.000171 | -0.000152 | -7.6e-05 | -3.5e-05 | 2e-05 | 0 | 0.000109 | 0.00039 | 0.00056 | 0.000848 | 0.000957 | 0.001111 | 0.001198 | 0.001244 | 0.000915
-0.00585 | -0.005077 | -0.00417 | -0.003475 | -0.002691 | -0.001965 | -0.001505 | -0.001365 | -0.001138 | -0.001015 | -0.000767 | -0.000738 | -0.000485 | -0.000461 | -0.000351 | -0.000232 | -0.000296 | -0.000235 | -0.0002 | -0.000265 | -0.000206 | -0.000132 | -0.000103 | -1.2e-05 | 4e-06 | 0 | 8.9e-05 | 0.000419 | 0.000534 | 0.000779 | 0.000878 | 0.001072 | 0.001169 | 0.001164 | 0.000958
-0.005933 | -0.005151 | -0.00425 | -0.003551 | -0.002764 | -0.002008 | -0.001532 | -0.001366 | -0.001169 | -0.000967 | -0.000734 | -0.000633 | -0.000473 | -0.000356 | -0.000282 | -0.000145 | -0.000288 | -0.00019 | -0.000127 | -0.000277 | -0.000187 | -0.000141 | -0.000163 | -6.2e-05 | 2.7e-05 | 0 | 0.000137 | 0.000375 | 0.000535 | 0.00077 | 0.000895 | 0.00102 | 0.0011 | 0.001072 | 0.000795
-0.006002 | -0.005214 | -0.004294 | -0.003545 | -0.002701 | -0.001999 | -0.001547 | -0.001368 | -0.001192 | -0.000922 | -0.000754 | -0.000591 | -0.000362 | -0.000298 | -0.000181 | -7e-05 | -0.000156 | -9.4e-05 | -8.4e-05 | -0.00014 | -0.000162 | -0.000107 | -0.000115 | -3.9e-05 | 5.7e-05 | 0 | 0.000101 | 0.000373 | 0.000504 | 0.000693 | 0.000825 | 0.000913 | 0.001076 | 0.001043 | 0.000731
-0.006062 | -0.005252 | -0.004302 | -0.003563 | -0.002743 | -0.001991 | -0.001516 | -0.001343 | -0.001152 | -0.000944 | -0.000729 | -0.000599 | -0.000349 | -0.00027 | -0.000131 | -4.6e-05 | -3.4e-05 | -4e-05 | -4.3e-05 | -6.8e-05 | -0.0001 | -0.000162 | -0.00016 | -2e-05 | 2.8e-05 | 0 | 7.4e-05 | 0.000334 | 0.000416 | 0.00061 | 0.000701 | 0.00075 | 0.000912 | 0.000812 | 0.000515
-0.002524 | -0.001776 | -0.001102 | -0.000616 | -0.000137 | 0.000313 | 0.000571 | 0.000601 | 0.000619 | 0.000629 | 0.000616 | 0.000598 | 0.000623 | 0.000633 | 0.000654 | 0.000743 | 0.000672 | 0.000728 | 0.000768 | 0.000695 | 0.000592 | 0.000483 | 0.000275 | 0.00029 | 0.000148 | 0 | -0.000172 | -0.000182 | -0.000352 | -0.000428 | -0.000593 | -0.000713 | -0.000818 | -0.000976 | -0.001349
-0.00278 | -0.002038 | -0.001319 | -0.000851 | -0.000361 | 7.6e-05 | 0.000317 | 0.000361 | 0.000392 | 0.00043 | 0.000403 | 0.000402 | 0.000344 | 0.000416 | 0.000462 | 0.000591 | 0.000533 | 0.0006 | 0.000665 | 0.000574 | 0.000571 | 0.000481 | 0.000321 | 0.000288 | 0.00017 | 0 | -0.000103 | -0.000111 | -0.00022 | -0.000302 | -0.000414 | -0.000525 | -0.000634 | -0.000729 | -0.001089
-0.002984 | -0.002285 | -0.001626 | -0.001184 | -0.000694 | -0.000237 | 4.6e-05 | 8.6e-05 | 0.00017 | 0.000167 | 0.000203 | 0.000162 | 0.000224 | 0.000229 | 0.000307 | 0.000429 | 0.000402 | 0.000508 | 0.000511 | 0.000533 | 0.000453 | 0.000421 | 0.000275 | 0.000221 | 0.000185 | 0 | -8.1e-05 | -2.7e-05 | -0.000126 | -0.00017 | -0.000294 | -0.000391 | -0.000452 | -0.000552 | -0.000948
-0.002997 | -0.002327 | -0.001697 | -0.001262 | -0.000772 | -0.000318 | -7.3e-05 | -1.5e-05 | 1e-06 | 9.2e-05 | 7.8e-05 | 6.9e-05 | 0.000115 | 0.000144 | 0.000217 | 0.000363 | 0.000305 | 0.000416 | 0.000473 | 0.00041 | 0.000404 | 0.000343 | 0.000241 | 0.000183 | 0.000178 | 0 | -6.6e-05 | -2.2e-05 | -0.000111 | -0.000129 | -0.000241 | -0.000264 | -0.000344 | -0.00045 | -0.000759
-0.003165 | -0.002522 | -0.001864 | -0.001445 | -0.000973 | -0.000541 | -0.000286 | -0.000191 | -0.000167 | -0.000126 | -8.6e-05 | -0.00012 | -6.3e-05 | -3e-06 | 8.9e-05 | 0.000143 | 0.000155 | 0.000265 | 0.000341 | 0.000359 | 0.000293 | 0.000285 | 0.000217 | 0.000158 | 9.3e-05 | 0 | -8.2e-05 | -9e-06 | -5.8e-05 | -7e-05 | -0.000174 | -0.000191 | -0.00023 | -0.000326 | -0.000629
-0.003275 | -0.002616 | -0.00201 | -0.001607 | -0.001117 | -0.000681 | -0.000396 | -0.000323 | -0.000296 | -0.00019 | -0.000156 | -0.000225 | -0.000137 | -8.7e-05 | -1e-06 | 0.000104 | 0.000108 | 0.000197 | 0.000291 | 0.000292 | 0.000262 | 0.000274 | 0.00017 | 0.00015 | 0.000126 | 0 | -6.2e-05 | 6.9e-05 | -5.2e-05 | 2.6e-05 | -4.1e-05 | -7.2e-05 | -9.6e-05 | -0.00015 | -0.000437
-0.003417 | -0.002717 | -0.00209 | -0.001619 | -0.001135 | -0.000719 | -0.000471 | -0.000398 | -0.00035 | -0.000295 | -0.000211 | -0.000292 | -0.000178 | -0.000167 | -5.9e-05 | 4.8e-05 | 6.2e-05 | 0.000193 | 0.000259 | 0.000265 | 0.00023 | 0.000198 | 0.00017 | 0.000189 | 0.000107 | 0 | -2.8e-05 | 7.1e-05 | 8e-06 | 9e-05 | 4.3e-05 | 7.8e-05 | 2.8e-05 | -2.1e-05 | -0.000317
-0.003671 | -0.00298 | -0.002345 | -0.001896 | -0.001397 | -0.000952 | -0.000674 | -0.000605 | -0.000518 | -0.00041 | -0.000345 | -0.000419 | -0.000314 | -0.000262 | -0.00014 | -2e-05 | -3.6e-05 | 6.8e-05 | 0.000152 | 0.000191 | 0.000163 | 0.000191 | 9.9e-05 | 0.000122 | 6.5e-05 | 0 | -3.8e-05 | 4.4e-05 | 5.6e-05 | 0.0001 | 7.6e-05 | 0.000148 | 8e-05 | 7.9e-05 | -0.000241
-0.00379 | -0.003086 | -0.002443 | -0.001979 | -0.001486 | -0.001037 | -0.000769 | -0.00069 | -0.000618 | -0.000548 | -0.000422 | -0.000486 | -0.000362 | -0.000342 | -0.000203 | -0.000115 | -9.6e-05 | 2.3e-05 | 0.000106 | 9.8e-05 | 0.00016 | 0.000168 | 0.000134 | 0.000118 | 8.9e-05 | 0 | -1.5e-05 | 0.000148 | 0.000148 | 0.000196 | 0.000195 | 0.000179 | 0.000184 | 0.000173 | -9.8e-05
-0.003904 | -0.003218 | -0.002532 | -0.002112 | -0.001621 | -0.001177 | -0.000892 | -0.000814 | -0.000708 | -0.000669 | -0.000544 | -0.000583 | -0.000507 | -0.000427 | -0.000326 | -0.000208 | -0.000174 | -6e-05 | 3e-05 | 4.8e-05 | 3.7e-05 | 8.5e-05 | 5.9e-05 | 0.000114 | 4.4e-05 | 0 | -6e-06 | 9.6e-05 | 0.000155 | 0.000229 | 0.000251 | 0.000246 | 0.000276 | 0.000228 | 0
-0.00402 | -0.003303 | -0.002655 | -0.002267 | -0.001741 | -0.001286 | -0.000959 | -0.000908 | -0.000777 | -0.000718 | -0.000611 | -0.000637 | -0.000565 | -0.000478 | -0.000354 | -0.000269 | -0.000264 | -0.000135 | -3e-06 | 3.9e-05 | 5.7e-05 | 9.9e-05 | 5.6e-05 | 6.9e-05 | 5.6e-05 | 0 | 2.8e-05 | 0.000176 | 0.000199 | 0.000277 | 0.000361 | 0.000371 | 0.000405 | 0.000415 | 0.00016
-0.004129 | -0.003423 | -0.002813 | -0.002346 | -0.001839 | -0.001398 | -0.001088 | -0.00103 | -0.000916 | -0.000841 | -0.000739 | -0.000741 | -0.00061 | -0.000598 | -0.000441 | -0.000308 | -0.000307 | -0.000169 | -7e-05 | -8.4e-05 | 1.7e-05 | -3.7e-05 | 4e-05 | 2.5e-05 | 5.2e-05 | 0 | -7e-06 | 0.000184 | 0.000194 | 0.000336 | 0.000387 | 0.000439 | 0.000476 | 0.000451 | 0.000208
-0.004262 | -0.003622 | -0.002968 | -0.002533 | -0.002003 | -0.001572 | -0.001221 | -0.001171 | -0.001035 | -0.00092 | -0.00083 | -0.00085 | -0.000749 | -0.000655 | -0.000551 | -0.000394 | -0.000406 | -0.000257 | -0.000166 | -0.000126 | -6.2e-05 | -3.4e-05 | -4.8e-05 | -1.6e-05 | 5e-06 | 0 | 2.8e-05 | 0.000161 | 0.000231 | 0.000389 | 0.000437 | 0.000486 | 0.000558 | 0.000644 | 0.000297
-0.004403 | -0.003745 | -0.003085 | -0.002613 | -0.002099 | -0.001613 | -0.001266 | -0.001225 | -0.001073 | -0.000989 | -0.000889 | -0.00088 | -0.000764 | -0.000716 | -0.00062 | -0.000444 | -0.000461 | -0.000321 | -0.000241 | -0.000155 | -7.4e-05 | -0.000119 | -4.3e-05 | 1e-05 | 1.1e-05 | 0 | 4.4e-05 | 0.000213 | 0.000348 | 0.000495 | 0.000523 | 0.000597 | 0.000723 | 0.000716 | 0.00045
-0.004606 | -0.003914 | -0.003245 | -0.002755 | -0.002255 | -0.001809 | -0.001471 | -0.001411 | -0.001234 | -0.001156 | -0.001035 | -0.001053 | -0.00088 | -0.000811 | -0.000683 | -0.000561 | -0.000558 | -0.000416 | -0.000244 | -0.000232 | -0.000174 | -4.3e-05 | -7.6e-05 | -1e-06 | 1.3e-05 | 0 | 4.7e-05 | 0.000252 | 0.000323 | 0.00051 | 0.000613 | 0.000703 | 0.000774 | 0.000809 | 0.000523
-0.004975 | -0.004305 | -0.003591 | -0.003125 | -0.002586 | -0.002057 | -0.001684 | -0.001584 | -0.001457 | -0.001251 | -0.00121 | -0.001161 | -0.001023 | -0.000932 | -0.000804 | -0.000666 | -0.000636 | -0.000484 | -0.000345 | -0.000289 | -0.000237 | -0.000174 | -0.000168 | -4.6e-05 | 0 | 0 | 6.1e-05 | 0.000294 | 0.000388 | 0.000598 | 0.000689 | 0.000771 | 0.00085 | 0.000862 | 0.000628
-0.005206 | -0.004455 | -0.003696 | -0.003157 | -0.002608 | -0.00212 | -0.001759 | -0.001609 | -0.001502 | -0.001348 | -0.00124 | -0.001215 | -0.001055 | -0.000991 | -0.000852 | -0.000726 | -0.000651 | -0.000561 | -0.000397 | -0.000314 | -0.000264 | -0.000174 | -0.000206 | -0.000112 | -1.7e-05 | 0 | 3.6e-05 | 0.000287 | 0.000489 | 0.000644 | 0.000763 | 0.000814 | 0.000944 | 0.000959 | 0.000738
-0.005219 | -0.004504 | -0.003741 | -0.003191 | -0.002645 | -0.002166 | -0.00179 | -0.001635 | -0.001498 | -0.001345 | -0.001252 | -0.001171 | -0.001029 | -0.001009 | -0.000814 | -0.000682 | -0.000677 | -0.000525 | -0.000396 | -0.000346 | -0.000218 | -0.000173 | -0.000136 | 5e-06 | 6.3e-05 | 0 | 0.000182 | 0.000358 | 0.000526 | 0.000701 | 0.000877 | 0.000975 | 0.001115 | 0.001173 | 0.000907
-0.00531 | -0.004575 | -0.003842 | -0.003312 | -0.002753 | -0.002231 | -0.001823 | -0.001653 | -0.001589 | -0.001381 | -0.001281 | -0.001236 | -0.001097 | -0.001041 | -0.00087 | -0.000733 | -0.000718 | -0.000638 | -0.000417 | -0.000355 | -0.00029 | -0.000201 | -0.000245 | -9.7e-05 | -4e-05 | 0 | 0.000177 | 0.000337 | 0.00052 | 0.000774 | 0.000875 | 0.001028 | 0.00117 | 0.001202 | 0.0009
-0.005361 | -0.004631 | -0.003895 | -0.003399 | -0.002804 | -0.002288 | -0.001878 | -0.001716 | -0.001619 | -0.001491 | -0.001359 | -0.001299 | -0.001164 | -0.00107 | -0.000934 | -0.000818 | -0.000802 | -0.000622 | -0.000521 | -0.000406 | -0.000333 | -0.000274 | -0.000216 | -0.000134 | -3.5e-05 | 0 | 8.2e-05 | 0.000289 | 0.000512 | 0.000724 | 0.000919 | 0.001045 | 0.001216 | 0.001194 | 0.000972
-0.005347 | -0.004621 | -0.00387 | -0.003359 | -0.002791 | -0.002256 | -0.001847 | -0.001737 | -0.001614 | -0.001397 | -0.001281 | -0.001327 | -0.001107 | -0.001073 | -0.000908 | -0.000776 | -0.000805 | -0.000636 | -0.000514 | -0.00043 | -0.000385 | -0.000324 | -0.000289 | -8.6e-05 | -8.4e-05 | 0 | 5.8e-05 | 0.000344 | 0.000543 | 0.000717 | 0.000874 | 0.000997 | 0.001149 | 0.001229 | 0.000958
-0.005167 | -0.004459 | -0.003807 | -0.003227 | -0.002684 | -0.002142 | -0.001733 | -0.001627 | -0.001474 | -0.001298 | -0.001186 | -0.001138 | -0.001032 | -0.000968 | -0.000782 | -0.000673 | -0.00068 | -0.000589 | -0.000434 | -0.000415 | -0.000295 | -0.000191 | -0.000168 | -0.000107 | 1e-05 | 0 | 0.000138 | 0.000377 | 0.000548 | 0.00083 | 0.000943 | 0.001061 | 0.001226 | 0.001259 | 0.000963
-0.005173 | -0.004462 | -0.003744 | -0.003176 | -0.002599 | -0.002072 | -0.001626 | -0.001539 | -0.001348 | -0.001184 | -0.001143 | -0.001057 | -0.000896 | -0.000879 | -0.00068 | -0.000558 | -0.000603 | -0.000557 | -0.000421 | -0.000384 | -0.000265 | -0.000268 | -0.000187 | -8.3e-05 | -1.6e-05 | 0 | 6.9e-05 | 0.000347 | 0.000551 | 0.000796 | 0.000946 | 0.001059 | 0.001128 | 0.001135 | 0.000939
-0.005013 | -0.004341 | -0.003615 | -0.003102 | -0.002484 | -0.001975 | -0.001533 | -0.001361 | -0.001287 | -0.001083 | -0.001043 | -0.000986 | -0.000781 | -0.000804 | -0.000636 | -0.000514 | -0.000576 | -0.000518 | -0.000389 | -0.000348 | -0.000319 | -0.000237 | -0.000215 | -0.000112 | -7e-05 | 0 | 6.1e-05 | 0.000244 | 0.000458 | 0.000652 | 0.000793 | 0.000936 | 0.001069 | 0.001017 | 0.000776
-0.004657 | -0.003971 | -0.003315 | -0.002783 | -0.002209 | -0.001677 | -0.001209 | -0.001123 | -0.001067 | -0.000829 | -0.000779 | -0.000673 | -0.000611 | -0.000581 | -0.000385 | -0.000236 | -0.000313 | -0.000269 | -0.00023 | -0.000171 | -0.000187 | -0.00015 | -6.9e-05 | -1e-05 | 1.1e-05 | 0 | 0.000104 | 0.000312 | 0.000422 | 0.000669 | 0.000774 | 0.000829 | 0.000901 | 0.00092 | 0.000618
-0.004495 | -0.003818 | -0.003148 | -0.002618 | -0.002059 | -0.001527 | -0.001093 | -0.000992 | -0.000905 | -0.00075 | -0.000714 | -0.000601 | -0.000513 | -0.000468 | -0.000318 | -0.000196 | -0.000309 | -0.000236 | -0.000146 | -0.000192 | -0.000128 | -7.2e-05 | -0.000131 | 2.7e-05 | -0.000116 | 0 | -3.9e-05 | 0.000167 | 0.000265 | 0.000473 | 0.000549 | 0.000601 | 0.000723 | 0.000667 | 0.000344
-0.004316 | -0.003698 | -0.003069 | -0.002514 | -0.001934 | -0.001369 | -0.000957 | -0.000799 | -0.000823 | -0.000595 | -0.000567 | -0.000476 | -0.000339 | -0.00035 | -0.000187 | -8.7e-05 | -0.000132 | -0.000106 | -7.9e-05 | -3.6e-05 | -4.4e-05 | 2.3e-05 | -3.4e-05 | 5.1e-05 | -5.6e-05 | 0 | -9e-06 | 0.000141 | 0.000196 | 0.000399 | 0.000342 | 0.000413 | 0.000458 | 0.000441 | 0.00011
-0.004378 | -0.003708 | -0.003054 | -0.002504 | -0.001892 | -0.001327 | -0.000872 | -0.00074 | -0.00068 | -0.000442 | -0.000466 | -0.00035 | -0.000259 | -0.000129 | 2e-06 | 9.7e-05 | 7.9e-05 | 0.000104 | 0.000102 | 0.00011 | 6.8e-05 | 0.000163 | 7.6e-05 | 8.5e-05 | 1.7e-05 | 0 | -8.7e-05 | 0.000126 | 0.000124 | 0.000271 | 0.000204 | 0.000173 | 0.000254 | 0.000118 | -0.000132
-0.004248 | -0.003561 | -0.002871 | -0.002296 | -0.001694 | -0.001156 | -0.000746 | -0.000619 | -0.000623 | -0.000402 | -0.000328 | -0.000288 | -0.000191 | -8.4e-05 | 4.4e-05 | 0.000223 | 8.1e-05 | 0.000168 | 0.000208 | 0.000159 | 0.000176 | 0.000142 | 2.6e-05 | 0.000128 | -6.9e-05 | 0 | -6.7e-05 | 2e-05 | -2e-05 | -2.3e-05 | -0.000101 | -0.000139 | -0.000109 | -0.000239 | -0.000541
-0.004123 | -0.003394 | -0.002782 | -0.002187 | -0.00161 | -0.001075 | -0.000646 | -0.000542 | -0.000542 | -0.000292 | -0.000252 | -0.000107 | 1.9e-05 | 7.5e-05 | 0.000212 | 0.000389 | 0.00023 | 0.000268 | 0.000337 | 0.000312 | 0.000214 | 0.000215 | 8.8e-05 | 0.000288 | 3.3e-05 | 0 | -0.000189 | -9e-06 | -0.000129 | -5.3e-05 | -0.000185 | -0.000325 | -0.000302 | -0.000423 | -0.000828
-0.003887 | -0.003125 | -0.002507 | -0.00196 | -0.001414 | -0.000892 | -0.000446 | -0.000339 | -0.000333 | -5.8e-05 | 5.9e-05 | 0.000168 | 0.00023 | 0.000298 | 0.000474 | 0.000591 | 0.000493 | 0.000499 | 0.000686 | 0.000497 | 0.000435 | 0.000385 | 0.000384 | 0.000388 | 0.000259 | 0 | -6.9e-05 | -5.1e-05 | -4.4e-05 | -0.000118 | -0.000313 | -0.000393 | -0.000466 | -0.000705 | -0.001075
-0.00367 | -0.00291 | -0.002271 | -0.001788 | -0.001225 | -0.000734 | -0.000312 | -0.000282 | -0.000273 | -4e-05 | 0.00013 | 0.000166 | 0.00037 | 0.000417 | 0.000534 | 0.000657 | 0.000582 | 0.00063 | 0.000739 | 0.000539 | 0.000393 | 0.000414 | 0.000302 | 0.000288 | 0.000127 | 0 | -0.000138 | -0.000141 | -0.00023 | -0.000253 | -0.000462 | -0.000717 | -0.000698 | -0.000942 | -0.001379
-0.003516 | -0.00282 | -0.002283 | -0.001761 | -0.001225 | -0.000712 | -0.000339 | -0.000191 | -0.000281 | -7.7e-05 | 0.000207 | 0.000219 | 0.000358 | 0.000553 | 0.000712 | 0.000831 | 0.00063 | 0.000687 | 0.000747 | 0.000638 | 0.000598 | 0.000554 | 0.000252 | 0.000301 | 0.000326 | 0 | -0.000306 | -0.000141 | -0.00023 | -0.000438 | -0.000723 | -0.000728 | -0.000935 | -0.00118 | -0.001442
-0.003809 | -0.003015 | -0.002469 | -0.001943 | -0.001442 | -0.000889 | -0.000462 | -0.000441 | -0.000357 | -9.5e-05 | 0.000147 | 0.000165 | 0.000343 | 0.000517 | 0.000683 | 0.000902 | 0.000636 | 0.000615 | 0.000583 | 0.00061 | 0.000412 | 0.000372 | 0.000346 | 0.000166 | -2.5e-05 | 0 | -0.000338 | -0.000201 | -0.000373 | -0.000423 | -0.000808 | -0.001097 | -0.001069 | -0.001303 | -0.001692
-0.00396 | -0.003088 | -0.002385 | -0.001913 | -0.001347 | -0.000904 | -0.000314 | -0.00046 | -0.000307 | -8.2e-05 | 0.000288 | 0.000296 | 0.000606 | 0.000699 | 0.000903 | 0.000997 | 0.000807 | 0.000796 | 0.000879 | 0.000767 | 0.000662 | 0.000541 | 0.000264 | 0.000249 | 9e-05 | 0 | -0.000368 | -0.000182 | -0.000266 | -0.00044 | -0.000847 | -0.000985 | -0.001113 | -0.001345 | -0.001761

## ACS170_CC_tcarray
-0.04857 | -0.041449 | -0.036378 | -0.033354 | -0.030614 | -0.027721 | -0.027555 | -0.026147 | -0.024267 | -0.023624 | -0.018748 | -0.020894 | -0.016225 | -0.015143 | -0.016176 | -0.013661 | -0.011098 | -0.010812 | -0.008683 | -0.008246 | -0.004144 | -0.0051 | -0.003665 | -0.002752 | 0.000999 | 0 | 0.000667 | 0.002423 | 0.006891 | 0.009693 | 0.012969 | 0.011391 | 0.013514 | 0.013035 | 0.011698
-0.048153 | -0.04228 | -0.036358 | -0.035697 | -0.03344 | -0.030296 | -0.028238 | -0.027348 | -0.025369 | -0.023852 | -0.020252 | -0.021344 | -0.019201 | -0.016266 | -0.016099 | -0.012644 | -0.011623 | -0.010693 | -0.00972 | -0.008796 | -0.006501 | -0.005031 | -0.00477 | -0.003055 | -4.5e-05 | 0 | 0.001023 | 0.002127 | 0.005257 | 0.008533 | 0.010669 | 0.012121 | 0.012831 | 0.012406 | 0.012559
-0.047973 | -0.041656 | -0.03669 | -0.034447 | -0.032279 | -0.030445 | -0.027875 | -0.027558 | -0.024729 | -0.02389 | -0.020347 | -0.020124 | -0.017767 | -0.015904 | -0.014671 | -0.012998 | -0.011078 | -0.009592 | -0.008246 | -0.008281 | -0.006115 | -0.004923 | -0.00444 | -0.002959 | -0.000149 | 0 | 0.002347 | 0.003973 | 0.00719 | 0.008973 | 0.010806 | 0.011035 | 0.012757 | 0.013684 | 0.013199
-0.046909 | -0.04186 | -0.036321 | -0.03497 | -0.032728 | -0.02956 | -0.028813 | -0.026701 | -0.024208 | -0.02393 | -0.019837 | -0.02088 | -0.017999 | -0.016098 | -0.014752 | -0.012927 | -0.011587 | -0.010144 | -0.008497 | -0.007405 | -0.005215 | -0.004465 | -0.003515 | -0.001873 | -0.000964 | 0 | 0.000318 | 0.002633 | 0.004854 | 0.007183 | 0.009566 | 0.011359 | 0.011685 | 0.010911 | 0.011258
-0.043207 | -0.038423 | -0.034787 | -0.033387 | -0.030826 | -0.028825 | -0.026362 | -0.025254 | -0.02298 | -0.022275 | -0.018843 | -0.019041 | -0.016412 | -0.014375 | -0.013654 | -0.01211 | -0.009357 | -0.009121 | -0.007214 | -0.007337 | -0.004032 | -0.002856 | -0.003004 | -0.001389 | 0.000699 | 0 | 0.001779 | 0.003777 | 0.005795 | 0.008346 | 0.009545 | 0.010518 | 0.010894 | 0.011381 | 0.011137
-0.042125 | -0.037101 | -0.033642 | -0.032439 | -0.030513 | -0.028944 | -0.027567 | -0.026073 | -0.023952 | -0.02254 | -0.019772 | -0.019457 | -0.017465 | -0.01663 | -0.015129 | -0.012475 | -0.011076 | -0.009568 | -0.008426 | -0.008239 | -0.005489 | -0.005133 | -0.003876 | -0.002751 | -0.001161 | 0 | 0.000554 | 0.001853 | 0.003486 | 0.005928 | 0.007297 | 0.007643 | 0.009231 | 0.008477 | 0.009455
-0.040417 | -0.035759 | -0.03139 | -0.030309 | -0.02871 | -0.026064 | -0.024981 | -0.024203 | -0.021023 | -0.020847 | -0.017291 | -0.018361 | -0.015603 | -0.013543 | -0.012934 | -0.011048 | -0.009653 | -0.0082 | -0.007012 | -0.005507 | -0.00374 | -0.00351 | -0.002848 | -0.001781 | -0.000327 | 0 | 0.001613 | 0.00313 | 0.004504 | 0.006535 | 0.007918 | 0.008434 | 0.009381 | 0.009233 | 0.008759
-0.038131 | -0.033417 | -0.029871 | -0.02841 | -0.026732 | -0.025376 | -0.023434 | -0.022487 | -0.020565 | -0.019799 | -0.017498 | -0.01657 | -0.015038 | -0.013551 | -0.012151 | -0.010245 | -0.009095 | -0.008109 | -0.006702 | -0.005908 | -0.004662 | -0.003717 | -0.002616 | -0.002141 | 0.000318 | 0 | 0.001009 | 0.002707 | 0.003877 | 0.00588 | 0.007067 | 0.007731 | 0.008312 | 0.008379 | 0.008423
-0.037646 | -0.032968 | -0.028611 | -0.027091 | -0.025617 | -0.024191 | -0.022666 | -0.021637 | -0.019934 | -0.018806 | -0.016027 | -0.016883 | -0.014564 | -0.012735 | -0.012311 | -0.009947 | -0.00885 | -0.007648 | -0.006385 | -0.006388 | -0.00414 | -0.003687 | -0.003002 | -0.001192 | -0.000413 | 0 | 0.000849 | 0.001712 | 0.003234 | 0.004725 | 0.006513 | 0.006964 | 0.007301 | 0.007794 | 0.007705
-0.036124 | -0.031605 | -0.027603 | -0.026392 | -0.024872 | -0.023268 | -0.02186 | -0.020859 | -0.019199 | -0.018115 | -0.015889 | -0.01545 | -0.013673 | -0.012607 | -0.011397 | -0.009907 | -0.008524 | -0.006988 | -0.00648 | -0.005592 | -0.003617 | -0.003288 | -0.002794 | -0.001927 | -0.000516 | 0 | 0.000865 | 0.001798 | 0.003501 | 0.005059 | 0.00603 | 0.006446 | 0.007019 | 0.007124 | 0.007219
-0.035214 | -0.030786 | -0.026737 | -0.025405 | -0.023982 | -0.022312 | -0.020855 | -0.019656 | -0.017754 | -0.016995 | -0.015356 | -0.014713 | -0.013347 | -0.011847 | -0.010762 | -0.009147 | -0.007592 | -0.006644 | -0.005675 | -0.005106 | -0.003747 | -0.002764 | -0.002031 | -0.001713 | -0.000317 | 0 | 0.000753 | 0.002237 | 0.003231 | 0.004814 | 0.005929 | 0.006718 | 0.006977 | 0.007267 | 0.006809
-0.033704 | -0.029944 | -0.026231 | -0.025111 | -0.02348 | -0.02189 | -0.020335 | -0.019782 | -0.017941 | -0.016744 | -0.014985 | -0.014662 | -0.012934 | -0.01183 | -0.010888 | -0.008806 | -0.008201 | -0.007006 | -0.005964 | -0.005144 | -0.003615 | -0.003087 | -0.002901 | -0.001296 | -0.000574 | 0 | 0.000983 | 0.001541 | 0.003185 | 0.004336 | 0.005617 | 0.006113 | 0.006512 | 0.006716 | 0.006505
-0.032202 | -0.028694 | -0.025535 | -0.024038 | -0.022831 | -0.021129 | -0.0198 | -0.018581 | -0.017121 | -0.016265 | -0.014666 | -0.013805 | -0.012462 | -0.011078 | -0.010037 | -0.008968 | -0.007096 | -0.006456 | -0.005662 | -0.004695 | -0.003609 | -0.002805 | -0.00199 | -0.001631 | -4.7e-05 | 0 | 0.00087 | 0.001931 | 0.003397 | 0.004562 | 0.005328 | 0.005985 | 0.006544 | 0.006522 | 0.006599
-0.03122 | -0.027828 | -0.024723 | -0.023442 | -0.02222 | -0.021067 | -0.019403 | -0.018343 | -0.016691 | -0.015881 | -0.014434 | -0.013535 | -0.012377 | -0.01108 | -0.009885 | -0.008742 | -0.007312 | -0.006469 | -0.005404 | -0.004863 | -0.003356 | -0.002762 | -0.002012 | -0.001392 | -0.000145 | 0 | 0.001239 | 0.001987 | 0.00313 | 0.004319 | 0.005483 | 0.005963 | 0.006408 | 0.006471 | 0.006435
-0.030194 | -0.027292 | -0.024069 | -0.023039 | -0.021611 | -0.020032 | -0.018797 | -0.017556 | -0.016139 | -0.015236 | -0.013677 | -0.013184 | -0.011616 | -0.010388 | -0.009568 | -0.008005 | -0.007263 | -0.006053 | -0.004938 | -0.004337 | -0.003187 | -0.002905 | -0.002276 | -0.001 | -0.000453 | 0 | 0.000979 | 0.001967 | 0.002904 | 0.004542 | 0.005619 | 0.006024 | 0.00682 | 0.00687 | 0.007076
-0.029669 | -0.026572 | -0.023952 | -0.022708 | -0.021473 | -0.020037 | -0.018662 | -0.017512 | -0.016205 | -0.015114 | -0.013944 | -0.013076 | -0.011709 | -0.010669 | -0.009565 | -0.008037 | -0.007027 | -0.006358 | -0.005319 | -0.004536 | -0.003821 | -0.002557 | -0.002268 | -0.001579 | -0.000466 | 0 | 0.00086 | 0.002129 | 0.003037 | 0.004363 | 0.005486 | 0.005673 | 0.006442 | 0.00678 | 0.006818
-0.029431 | -0.026572 | -0.023612 | -0.022321 | -0.021222 | -0.019775 | -0.018555 | -0.017004 | -0.015832 | -0.015002 | -0.013264 | -0.012897 | -0.011492 | -0.01073 | -0.009337 | -0.008168 | -0.007126 | -0.006073 | -0.005367 | -0.004711 | -0.003346 | -0.002818 | -0.002032 | -0.001102 | -0.000409 | 0 | 0.001001 | 0.001637 | 0.003017 | 0.004169 | 0.004996 | 0.005999 | 0.006214 | 0.006386 | 0.006514
-0.027986 | -0.025389 | -0.022879 | -0.021852 | -0.020587 | -0.019137 | -0.017823 | -0.016905 | -0.015614 | -0.014454 | -0.013271 | -0.012567 | -0.011198 | -0.010153 | -0.009257 | -0.00832 | -0.007198 | -0.006295 | -0.00515 | -0.004528 | -0.003573 | -0.002956 | -0.002457 | -0.001429 | -0.000469 | 0 | 0.00069 | 0.001786 | 0.002752 | 0.004278 | 0.005266 | 0.005799 | 0.006543 | 0.006775 | 0.006775
-0.027228 | -0.024611 | -0.022302 | -0.021113 | -0.020043 | -0.018752 | -0.017421 | -0.016338 | -0.015095 | -0.014277 | -0.012965 | -0.012148 | -0.011171 | -0.010182 | -0.008949 | -0.007812 | -0.006806 | -0.005956 | -0.005365 | -0.0045 | -0.003566 | -0.002876 | -0.002199 | -0.001534 | -0.000476 | 0 | 0.000821 | 0.001945 | 0.002984 | 0.004288 | 0.005324 | 0.00586 | 0.006503 | 0.006752 | 0.006911
-0.02725 | -0.024858 | -0.022208 | -0.021087 | -0.019967 | -0.018746 | -0.01743 | -0.01629 | -0.015044 | -0.014069 | -0.012776 | -0.01213 | -0.011065 | -0.010087 | -0.009137 | -0.008038 | -0.007064 | -0.006218 | -0.005285 | -0.00481 | -0.003567 | -0.002819 | -0.002214 | -0.001363 | -0.000648 | 0 | 0.000922 | 0.001786 | 0.002941 | 0.004141 | 0.005263 | 0.006077 | 0.006581 | 0.006873 | 0.006861
-0.026697 | -0.02419 | -0.021788 | -0.020726 | -0.019586 | -0.018222 | -0.016926 | -0.015976 | -0.014855 | -0.013771 | -0.012698 | -0.011829 | -0.010804 | -0.009659 | -0.008783 | -0.007728 | -0.0069 | -0.006004 | -0.005132 | -0.004349 | -0.003452 | -0.002846 | -0.002194 | -0.001243 | -0.000417 | 0 | 0.00083 | 0.002041 | 0.003062 | 0.004423 | 0.005509 | 0.006091 | 0.006567 | 0.006941 | 0.007108
-0.026017 | -0.0237 | -0.021539 | -0.020381 | -0.019393 | -0.018185 | -0.017029 | -0.015842 | -0.014628 | -0.013857 | -0.012723 | -0.011857 | -0.010918 | -0.009974 | -0.009031 | -0.007708 | -0.006913 | -0.006243 | -0.005417 | -0.004684 | -0.003671 | -0.002874 | -0.002202 | -0.001644 | -0.00071 | 0 | 0.00065 | 0.001735 | 0.002845 | 0.004148 | 0.005238 | 0.006013 | 0.006609 | 0.006889 | 0.007059
-0.024836 | -0.022739 | -0.020433 | -0.019623 | -0.018743 | -0.017619 | -0.01637 | -0.015355 | -0.014402 | -0.013415 | -0.012358 | -0.011592 | -0.010497 | -0.009585 | -0.008796 | -0.007756 | -0.007002 | -0.006 | -0.005151 | -0.004475 | -0.003586 | -0.003011 | -0.002256 | -0.001302 | -0.000696 | 0 | 0.001035 | 0.00188 | 0.003014 | 0.004271 | 0.005499 | 0.006313 | 0.006859 | 0.007063 | 0.0075
-0.025716 | -0.023257 | -0.020988 | -0.019884 | -0.018818 | -0.017547 | -0.016374 | -0.015456 | -0.014263 | -0.013311 | -0.012194 | -0.011565 | -0.01057 | -0.009452 | -0.008691 | -0.007684 | -0.00663 | -0.006066 | -0.005244 | -0.004434 | -0.003499 | -0.00281 | -0.00225 | -0.001485 | -0.000653 | 0 | 0.000847 | 0.002134 | 0.003288 | 0.004582 | 0.005616 | 0.006267 | 0.007016 | 0.007367 | 0.007404
-0.024799 | -0.022666 | -0.020538 | -0.019594 | -0.018679 | -0.017596 | -0.016349 | -0.015167 | -0.01426 | -0.013229 | -0.012189 | -0.011391 | -0.010438 | -0.009577 | -0.008758 | -0.007683 | -0.00691 | -0.006064 | -0.005327 | -0.004546 | -0.003817 | -0.003004 | -0.002149 | -0.001558 | -0.000555 | 0 | 0.000852 | 0.001818 | 0.003027 | 0.004244 | 0.005487 | 0.006223 | 0.006917 | 0.007178 | 0.00748
-0.024704 | -0.022437 | -0.020224 | -0.019213 | -0.018288 | -0.017078 | -0.015954 | -0.014897 | -0.013937 | -0.013034 | -0.012041 | -0.011233 | -0.0102 | -0.009181 | -0.008513 | -0.007759 | -0.00689 | -0.006079 | -0.005183 | -0.004539 | -0.003562 | -0.002944 | -0.002241 | -0.001486 | -0.000714 | 0 | 0.000895 | 0.00198 | 0.003081 | 0.004452 | 0.005615 | 0.006391 | 0.00713 | 0.007439 | 0.007743
-0.024249 | -0.021996 | -0.019992 | -0.019004 | -0.018071 | -0.016926 | -0.015853 | -0.014932 | -0.013847 | -0.012886 | -0.011761 | -0.011083 | -0.010156 | -0.009283 | -0.008456 | -0.0075 | -0.00676 | -0.00596 | -0.005306 | -0.004409 | -0.003764 | -0.002899 | -0.002286 | -0.001546 | -0.000562 | 0 | 0.000914 | 0.001967 | 0.003236 | 0.004678 | 0.005684 | 0.006568 | 0.007091 | 0.007569 | 0.007703
-0.024208 | -0.02205 | -0.019863 | -0.018926 | -0.01805 | -0.016917 | -0.015797 | -0.014601 | -0.013645 | -0.0127 | -0.011725 | -0.010988 | -0.010059 | -0.00917 | -0.008365 | -0.007502 | -0.006752 | -0.005996 | -0.005164 | -0.004582 | -0.003687 | -0.002917 | -0.002181 | -0.001528 | -0.000634 | 0 | 0.000975 | 0.00206 | 0.003166 | 0.004459 | 0.005765 | 0.006662 | 0.007236 | 0.007487 | 0.007851
-0.022789 | -0.020734 | -0.018825 | -0.018018 | -0.017119 | -0.015984 | -0.014998 | -0.014144 | -0.013181 | -0.012265 | -0.011252 | -0.010687 | -0.009587 | -0.00874 | -0.00813 | -0.007384 | -0.006612 | -0.005912 | -0.005045 | -0.00446 | -0.003569 | -0.002972 | -0.00234 | -0.001362 | -0.000722 | 0 | 0.000904 | 0.002054 | 0.00329 | 0.004648 | 0.005777 | 0.006601 | 0.007277 | 0.007797 | 0.007959
-0.023167 | -0.021012 | -0.01905 | -0.018109 | -0.017305 | -0.016273 | -0.015242 | -0.014202 | -0.013251 | -0.012337 | -0.011322 | -0.01058 | -0.009732 | -0.008959 | -0.008184 | -0.007306 | -0.006654 | -0.005928 | -0.005231 | -0.004524 | -0.003768 | -0.003055 | -0.002218 | -0.001649 | -0.000735 | 0 | 0.000879 | 0.00198 | 0.003221 | 0.004564 | 0.00577 | 0.006635 | 0.007212 | 0.007698 | 0.008005
-0.022381 | -0.020363 | -0.018383 | -0.017644 | -0.016878 | -0.015784 | -0.014691 | -0.013773 | -0.012742 | -0.011852 | -0.010994 | -0.010264 | -0.009423 | -0.008594 | -0.007886 | -0.007162 | -0.006528 | -0.005895 | -0.005103 | -0.004584 | -0.003634 | -0.00297 | -0.00218 | -0.001388 | -0.000652 | 0 | 0.000988 | 0.002086 | 0.003181 | 0.004488 | 0.005809 | 0.006701 | 0.007451 | 0.007795 | 0.008059
-0.022015 | -0.019982 | -0.018172 | -0.017254 | -0.016389 | -0.015365 | -0.014319 | -0.013558 | -0.012575 | -0.011803 | -0.010733 | -0.010119 | -0.009152 | -0.00836 | -0.007794 | -0.006978 | -0.006485 | -0.005726 | -0.004938 | -0.004361 | -0.003645 | -0.002999 | -0.002371 | -0.001553 | -0.000715 | 0 | 0.00093 | 0.002028 | 0.00328 | 0.004789 | 0.005826 | 0.006731 | 0.007363 | 0.00786 | 0.00806
-0.02197 | -0.019966 | -0.01809 | -0.017236 | -0.016521 | -0.015461 | -0.014534 | -0.013488 | -0.012558 | -0.01165 | -0.010696 | -0.009964 | -0.009148 | -0.00843 | -0.00782 | -0.007027 | -0.006388 | -0.005814 | -0.005148 | -0.004527 | -0.003822 | -0.003017 | -0.00223 | -0.001595 | -0.000733 | 0 | 0.000884 | 0.002007 | 0.003242 | 0.00448 | 0.005698 | 0.006649 | 0.007336 | 0.007685 | 0.007958
-0.020474 | -0.018632 | -0.016785 | -0.016167 | -0.015441 | -0.014483 | -0.013446 | -0.012671 | -0.011703 | -0.011007 | -0.010016 | -0.00936 | -0.008611 | -0.007745 | -0.007207 | -0.006609 | -0.006028 | -0.005445 | -0.004783 | -0.004244 | -0.003403 | -0.002742 | -0.002189 | -0.001388 | -0.000558 | 0 | 0.001021 | 0.002092 | 0.003322 | 0.004685 | 0.006016 | 0.006938 | 0.007599 | 0.008055 | 0.008359
-0.020918 | -0.018911 | -0.017237 | -0.0163 | -0.015557 | -0.014551 | -0.013593 | -0.012804 | -0.011885 | -0.011018 | -0.009985 | -0.00936 | -0.008561 | -0.007833 | -0.007291 | -0.00654 | -0.006037 | -0.005547 | -0.004828 | -0.004216 | -0.00361 | -0.002936 | -0.002242 | -0.001462 | -0.000748 | 0 | 0.000881 | 0.002127 | 0.003294 | 0.004797 | 0.005863 | 0.006806 | 0.007437 | 0.007944 | 0.008159
-0.02009 | -0.018329 | -0.016575 | -0.015906 | -0.015312 | -0.014425 | -0.013399 | -0.012478 | -0.011526 | -0.010725 | -0.009837 | -0.009133 | -0.008346 | -0.007678 | -0.007151 | -0.006422 | -0.005948 | -0.00537 | -0.004838 | -0.004278 | -0.003476 | -0.002917 | -0.002078 | -0.001453 | -0.000576 | 0 | 0.00103 | 0.00206 | 0.003337 | 0.004513 | 0.005902 | 0.006797 | 0.007529 | 0.007933 | 0.00826
-0.020054 | -0.018126 | -0.016322 | -0.015556 | -0.014865 | -0.013873 | -0.012979 | -0.012139 | -0.011218 | -0.01053 | -0.009484 | -0.008895 | -0.008068 | -0.00731 | -0.006746 | -0.006264 | -0.005778 | -0.005211 | -0.004641 | -0.004085 | -0.003428 | -0.002835 | -0.002195 | -0.001462 | -0.000744 | 0 | 0.000891 | 0.002041 | 0.00317 | 0.004655 | 0.005892 | 0.006757 | 0.007425 | 0.007838 | 0.008196
-0.019127 | -0.017261 | -0.015675 | -0.014919 | -0.014279 | -0.013393 | -0.012585 | -0.011735 | -0.010847 | -0.009995 | -0.0091 | -0.008431 | -0.007706 | -0.007054 | -0.006631 | -0.005915 | -0.005581 | -0.005091 | -0.004505 | -0.004004 | -0.00348 | -0.0028 | -0.002144 | -0.001463 | -0.000624 | 0 | 0.000934 | 0.002075 | 0.003341 | 0.004722 | 0.005823 | 0.006735 | 0.007444 | 0.007959 | 0.008267
-0.019236 | -0.017294 | -0.015475 | -0.014819 | -0.014205 | -0.013362 | -0.012409 | -0.011514 | -0.010585 | -0.009798 | -0.008923 | -0.008276 | -0.007546 | -0.006874 | -0.006312 | -0.005851 | -0.005346 | -0.00493 | -0.004426 | -0.003985 | -0.003308 | -0.002768 | -0.002067 | -0.001347 | -0.00063 | 0 | 0.000965 | 0.002017 | 0.003227 | 0.004459 | 0.005803 | 0.006713 | 0.007346 | 0.007868 | 0.008082
-0.018764 | -0.016827 | -0.015099 | -0.014323 | -0.013665 | -0.012766 | -0.011884 | -0.011124 | -0.010249 | -0.009482 | -0.008543 | -0.007943 | -0.007148 | -0.006501 | -0.005968 | -0.005518 | -0.005113 | -0.004706 | -0.004208 | -0.003827 | -0.003217 | -0.002656 | -0.002137 | -0.001386 | -0.000656 | 0 | 0.000952 | 0.002029 | 0.003207 | 0.004615 | 0.005774 | 0.006592 | 0.007229 | 0.007697 | 0.007971
-0.018491 | -0.016477 | -0.014671 | -0.01393 | -0.013321 | -0.012518 | -0.01164 | -0.01086 | -0.009961 | -0.009171 | -0.00826 | -0.007669 | -0.006895 | -0.00636 | -0.005827 | -0.005216 | -0.00486 | -0.004581 | -0.004113 | -0.003695 | -0.003233 | -0.002674 | -0.001986 | -0.001414 | -0.000601 | 0 | 0.000873 | 0.00197 | 0.003153 | 0.004402 | 0.005582 | 0.006384 | 0.007108 | 0.007537 | 0.007855
-0.018054 | -0.016101 | -0.014335 | -0.013691 | -0.013151 | -0.012325 | -0.011405 | -0.010607 | -0.00967 | -0.008951 | -0.008105 | -0.007465 | -0.006699 | -0.006084 | -0.005529 | -0.005104 | -0.004696 | -0.004354 | -0.003986 | -0.003654 | -0.003025 | -0.00252 | -0.002009 | -0.001332 | -0.000626 | 0 | 0.000912 | 0.001882 | 0.003001 | 0.004206 | 0.005453 | 0.006263 | 0.006886 | 0.007263 | 0.007496
-0.017625 | -0.015528 | -0.013719 | -0.012979 | -0.012359 | -0.011577 | -0.010737 | -0.010031 | -0.009223 | -0.00842 | -0.007596 | -0.006973 | -0.00621 | -0.005603 | -0.005143 | -0.004669 | -0.00437 | -0.004038 | -0.003633 | -0.003351 | -0.002831 | -0.002343 | -0.001904 | -0.001246 | -0.000568 | 0 | 0.000882 | 0.001906 | 0.002968 | 0.004275 | 0.005376 | 0.006155 | 0.006678 | 0.007103 | 0.0074
-0.017288 | -0.015865 | -0.014371 | -0.013658 | -0.01302 | -0.012155 | -0.011302 | -0.010516 | -0.009733 | -0.009139 | -0.008404 | -0.007881 | -0.007142 | -0.006527 | -0.005964 | -0.005276 | -0.004664 | -0.004066 | -0.003425 | -0.003031 | -0.002389 | -0.001863 | -0.001354 | -0.000855 | -0.000352 | 0 | 0.000621 | 0.001365 | 0.002043 | 0.002859 | 0.003659 | 0.004162 | 0.00455 | 0.00479 | 0.004947
-0.017312 | -0.015872 | -0.014484 | -0.013832 | -0.013142 | -0.012211 | -0.011304 | -0.010657 | -0.00992 | -0.00928 | -0.00856 | -0.008003 | -0.007346 | -0.006678 | -0.00608 | -0.005442 | -0.004877 | -0.004219 | -0.003609 | -0.003006 | -0.00248 | -0.002013 | -0.001496 | -0.000977 | -0.000484 | 0 | 0.000595 | 0.001297 | 0.002021 | 0.002859 | 0.003588 | 0.004153 | 0.004537 | 0.004715 | 0.004876
-0.017297 | -0.015794 | -0.014351 | -0.013632 | -0.012943 | -0.012082 | -0.01127 | -0.01056 | -0.00978 | -0.009165 | -0.008479 | -0.007909 | -0.007295 | -0.006658 | -0.006047 | -0.005325 | -0.004783 | -0.004183 | -0.003598 | -0.00308 | -0.00252 | -0.002018 | -0.00151 | -0.001019 | -0.000412 | 0 | 0.0006 | 0.001292 | 0.00203 | 0.002919 | 0.003699 | 0.00419 | 0.004626 | 0.004838 | 0.005018
-0.016824 | -0.015526 | -0.014243 | -0.013646 | -0.013012 | -0.012137 | -0.011285 | -0.010521 | -0.009784 | -0.009145 | -0.008435 | -0.007915 | -0.007207 | -0.006548 | -0.006038 | -0.005364 | -0.004759 | -0.004188 | -0.003538 | -0.003063 | -0.002431 | -0.001916 | -0.001426 | -0.000861 | -0.000423 | 0 | 0.000652 | 0.001408 | 0.00215 | 0.002939 | 0.003761 | 0.004296 | 0.004723 | 0.004965 | 0.005104
-0.016414 | -0.015029 | -0.013803 | -0.013229 | -0.012646 | -0.011818 | -0.011025 | -0.010362 | -0.009659 | -0.00904 | -0.008377 | -0.007818 | -0.00721 | -0.006526 | -0.005987 | -0.005378 | -0.004856 | -0.004232 | -0.003673 | -0.003079 | -0.002545 | -0.002056 | -0.00155 | -0.001045 | -0.000512 | 0 | 0.00058 | 0.001286 | 0.002036 | 0.002958 | 0.003733 | 0.004275 | 0.00471 | 0.004952 | 0.005189
-0.016275 | -0.014857 | -0.013577 | -0.013008 | -0.012381 | -0.01159 | -0.010817 | -0.010122 | -0.009429 | -0.008842 | -0.008172 | -0.007689 | -0.007015 | -0.006474 | -0.005894 | -0.005266 | -0.004691 | -0.004158 | -0.003551 | -0.003102 | -0.002542 | -0.001991 | -0.001498 | -0.001 | -0.00047 | 0 | 0.000629 | 0.001359 | 0.002142 | 0.002992 | 0.003826 | 0.004314 | 0.004772 | 0.005077 | 0.005291
-0.016358 | -0.014986 | -0.013628 | -0.013006 | -0.012435 | -0.011645 | -0.010848 | -0.010149 | -0.009485 | -0.008855 | -0.008196 | -0.00768 | -0.007022 | -0.006464 | -0.005888 | -0.005312 | -0.004749 | -0.004193 | -0.003529 | -0.003086 | -0.002501 | -0.001977 | -0.00153 | -0.00098 | -0.000475 | 0 | 0.000583 | 0.001322 | 0.002088 | 0.003011 | 0.00381 | 0.004419 | 0.004819 | 0.005083 | 0.005294
-0.016083 | -0.014637 | -0.013453 | -0.012839 | -0.012199 | -0.011392 | -0.010623 | -0.009962 | -0.009278 | -0.008701 | -0.008038 | -0.007538 | -0.006912 | -0.006337 | -0.005813 | -0.005202 | -0.004688 | -0.004157 | -0.003589 | -0.003017 | -0.002545 | -0.002011 | -0.001557 | -0.000992 | -0.000464 | 0 | 0.000643 | 0.001356 | 0.00216 | 0.003085 | 0.00389 | 0.004422 | 0.004867 | 0.005126 | 0.005375
-0.015979 | -0.014499 | -0.013276 | -0.012731 | -0.012189 | -0.01141 | -0.010559 | -0.009875 | -0.00922 | -0.008585 | -0.00798 | -0.007493 | -0.006896 | -0.00633 | -0.005807 | -0.005194 | -0.004696 | -0.004149 | -0.003599 | -0.0031 | -0.002522 | -0.002035 | -0.001502 | -0.001057 | -0.00046 | 0 | 0.000607 | 0.001317 | 0.002138 | 0.003032 | 0.003873 | 0.004472 | 0.004898 | 0.005186 | 0.00537
-0.015942 | -0.014441 | -0.013177 | -0.012625 | -0.012083 | -0.011331 | -0.010553 | -0.009832 | -0.009073 | -0.008509 | -0.007877 | -0.007409 | -0.006772 | -0.006237 | -0.005701 | -0.00511 | -0.004654 | -0.004093 | -0.003515 | -0.00305 | -0.002525 | -0.002002 | -0.001541 | -0.001 | -0.000455 | 0 | 0.000628 | 0.001396 | 0.002173 | 0.003098 | 0.003953 | 0.00453 | 0.004968 | 0.005233 | 0.005475
-0.015756 | -0.01422 | -0.013013 | -0.012471 | -0.011948 | -0.011197 | -0.010391 | -0.009686 | -0.008979 | -0.008414 | -0.007775 | -0.007263 | -0.006679 | -0.006103 | -0.005619 | -0.005049 | -0.00457 | -0.004096 | -0.003487 | -0.003023 | -0.002496 | -0.001992 | -0.00149 | -0.001002 | -0.000458 | 0 | 0.000659 | 0.001387 | 0.002207 | 0.003121 | 0.003965 | 0.00454 | 0.004986 | 0.005332 | 0.005548
-0.01542 | -0.014062 | -0.012952 | -0.0124 | -0.011787 | -0.010997 | -0.010204 | -0.009593 | -0.008932 | -0.008354 | -0.007735 | -0.007244 | -0.006692 | -0.006103 | -0.005653 | -0.005057 | -0.004601 | -0.004067 | -0.003513 | -0.003022 | -0.002502 | -0.001981 | -0.001497 | -0.001024 | -0.000455 | 0 | 0.00065 | 0.001387 | 0.002212 | 0.003144 | 0.003963 | 0.00459 | 0.005007 | 0.005305 | 0.005522
-0.015249 | -0.013955 | -0.01274 | -0.012136 | -0.011619 | -0.010871 | -0.010109 | -0.009476 | -0.008751 | -0.008207 | -0.007584 | -0.007082 | -0.006542 | -0.006012 | -0.005514 | -0.004978 | -0.004515 | -0.004023 | -0.003526 | -0.003038 | -0.002543 | -0.002004 | -0.001511 | -0.000975 | -0.000442 | 0 | 0.000642 | 0.00138 | 0.002246 | 0.003198 | 0.004064 | 0.004639 | 0.005131 | 0.005441 | 0.005643
-0.015262 | -0.013815 | -0.012521 | -0.011948 | -0.011426 | -0.010703 | -0.00993 | -0.009304 | -0.008681 | -0.008086 | -0.007485 | -0.007003 | -0.006411 | -0.005848 | -0.005434 | -0.004928 | -0.004488 | -0.004011 | -0.003449 | -0.003063 | -0.002509 | -0.001968 | -0.001542 | -0.001017 | -0.000475 | 0 | 0.000661 | 0.001417 | 0.00228 | 0.003245 | 0.004079 | 0.004708 | 0.005135 | 0.005493 | 0.005727
-0.015075 | -0.013651 | -0.012482 | -0.011928 | -0.01136 | -0.01065 | -0.009919 | -0.00929 | -0.008698 | -0.008139 | -0.007537 | -0.007059 | -0.006496 | -0.005967 | -0.005531 | -0.004945 | -0.004541 | -0.004066 | -0.003535 | -0.003049 | -0.002536 | -0.002043 | -0.001585 | -0.001068 | -0.000493 | 0 | 0.000646 | 0.001421 | 0.002202 | 0.00319 | 0.004051 | 0.004659 | 0.005135 | 0.005388 | 0.005668
-0.014988 | -0.013739 | -0.01262 | -0.012138 | -0.011613 | -0.010842 | -0.010117 | -0.009398 | -0.008751 | -0.008169 | -0.00755 | -0.0071 | -0.006498 | -0.005922 | -0.005504 | -0.004979 | -0.004523 | -0.004066 | -0.00355 | -0.003079 | -0.002546 | -0.002063 | -0.001579 | -0.001031 | -0.00055 | 0 | 0.000642 | 0.001384 | 0.00227 | 0.003199 | 0.004079 | 0.004744 | 0.005239 | 0.005506 | 0.00565
-0.015111 | -0.013671 | -0.012413 | -0.011794 | -0.011257 | -0.010515 | -0.009743 | -0.009116 | -0.008513 | -0.00797 | -0.007331 | -0.00683 | -0.006259 | -0.005732 | -0.00533 | -0.004879 | -0.004432 | -0.003972 | -0.003452 | -0.002986 | -0.002538 | -0.001981 | -0.00157 | -0.00104 | -0.000492 | 0 | 0.00065 | 0.001512 | 0.002304 | 0.003351 | 0.004213 | 0.004874 | 0.005309 | 0.005636 | 0.005872
-0.015389 | -0.013967 | -0.012695 | -0.012084 | -0.011465 | -0.010685 | -0.009965 | -0.009327 | -0.00864 | -0.008067 | -0.007362 | -0.006937 | -0.006384 | -0.005878 | -0.005396 | -0.004884 | -0.00451 | -0.004035 | -0.003563 | -0.003069 | -0.00258 | -0.002106 | -0.001574 | -0.001024 | -0.000485 | 0 | 0.000678 | 0.001417 | 0.002225 | 0.003231 | 0.004132 | 0.00475 | 0.005209 | 0.005537 | 0.005743
-0.014977 | -0.013545 | -0.012243 | -0.011754 | -0.011263 | -0.010491 | -0.009738 | -0.009086 | -0.008418 | -0.007875 | -0.007249 | -0.006773 | -0.006173 | -0.005635 | -0.005276 | -0.004798 | -0.004328 | -0.003929 | -0.003406 | -0.003042 | -0.002503 | -0.001988 | -0.001528 | -0.000979 | -0.000454 | 0 | 0.000668 | 0.001465 | 0.002388 | 0.003302 | 0.004246 | 0.004901 | 0.005378 | 0.005644 | 0.005834
-0.01513 | -0.013539 | -0.012247 | -0.011556 | -0.010941 | -0.010216 | -0.009449 | -0.008821 | -0.008299 | -0.007674 | -0.007003 | -0.006535 | -0.006018 | -0.005506 | -0.005126 | -0.004675 | -0.004326 | -0.003887 | -0.003383 | -0.003028 | -0.002534 | -0.00203 | -0.001653 | -0.001082 | -0.000546 | 0 | 0.000666 | 0.00148 | 0.00229 | 0.003351 | 0.004195 | 0.00485 | 0.005265 | 0.005636 | 0.005854
-0.014429 | -0.013053 | -0.011778 | -0.011281 | -0.010726 | -0.009982 | -0.009323 | -0.008666 | -0.007992 | -0.007465 | -0.006806 | -0.006425 | -0.005898 | -0.005431 | -0.005028 | -0.004528 | -0.004224 | -0.003824 | -0.003414 | -0.002934 | -0.002495 | -0.002024 | -0.001521 | -0.001043 | -0.000448 | 0 | 0.000627 | 0.001367 | 0.002211 | 0.003175 | 0.004112 | 0.00474 | 0.005211 | 0.005518 | 0.005638
-0.014036 | -0.012547 | -0.011275 | -0.010782 | -0.010356 | -0.009616 | -0.008879 | -0.008262 | -0.007594 | -0.0071 | -0.006525 | -0.006101 | -0.005523 | -0.005025 | -0.004664 | -0.004326 | -0.003907 | -0.00361 | -0.003157 | -0.002911 | -0.002344 | -0.001871 | -0.001503 | -0.000971 | -0.000409 | 0 | 0.000672 | 0.001535 | 0.002384 | 0.003401 | 0.004287 | 0.004932 | 0.005445 | 0.005664 | 0.005956
-0.013744 | -0.012203 | -0.011014 | -0.010315 | -0.009782 | -0.009181 | -0.008512 | -0.007946 | -0.00744 | -0.006935 | -0.006255 | -0.005809 | -0.005374 | -0.004944 | -0.004636 | -0.004148 | -0.003954 | -0.003591 | -0.003151 | -0.002775 | -0.00239 | -0.002026 | -0.001614 | -0.001042 | -0.000558 | 0 | 0.000542 | 0.001344 | 0.002174 | 0.003238 | 0.003973 | 0.004628 | 0.004992 | 0.005336 | 0.005541
-0.012939 | -0.011631 | -0.010395 | -0.010063 | -0.009586 | -0.008886 | -0.008226 | -0.007659 | -0.007017 | -0.00653 | -0.00589 | -0.005638 | -0.005131 | -0.004609 | -0.004288 | -0.003882 | -0.003595 | -0.003339 | -0.003052 | -0.002667 | -0.002225 | -0.001794 | -0.001352 | -0.000911 | -0.000399 | 0 | 0.000655 | 0.001309 | 0.002169 | 0.002977 | 0.003937 | 0.00451 | 0.005021 | 0.005276 | 0.005442
-0.012086 | -0.01059 | -0.009518 | -0.009088 | -0.008701 | -0.008103 | -0.007463 | -0.006992 | -0.006398 | -0.005965 | -0.005427 | -0.005067 | -0.004558 | -0.004137 | -0.00394 | -0.0036 | -0.00331 | -0.003082 | -0.002716 | -0.002498 | -0.002103 | -0.001668 | -0.001365 | -0.000921 | -0.00044 | 0 | 0.000601 | 0.001344 | 0.002172 | 0.003162 | 0.003899 | 0.00453 | 0.004924 | 0.005132 | 0.005337
-0.012421 | -0.010924 | -0.00973 | -0.009101 | -0.008614 | -0.008014 | -0.007441 | -0.006934 | -0.006405 | -0.005956 | -0.005317 | -0.00496 | -0.004515 | -0.004144 | -0.003856 | -0.0035 | -0.003352 | -0.00301 | -0.002687 | -0.002391 | -0.00203 | -0.001754 | -0.001418 | -0.000881 | -0.000429 | 0 | 0.000507 | 0.001219 | 0.001907 | 0.002772 | 0.003496 | 0.003947 | 0.004317 | 0.00454 | 0.004799
-0.011813 | -0.010516 | -0.009271 | -0.009006 | -0.008648 | -0.007926 | -0.007336 | -0.006781 | -0.006109 | -0.005693 | -0.005132 | -0.004903 | -0.00441 | -0.003904 | -0.003673 | -0.003273 | -0.002955 | -0.002828 | -0.002498 | -0.002249 | -0.001839 | -0.001498 | -0.0011 | -0.000773 | -0.000314 | 0 | 0.00058 | 0.001042 | 0.001868 | 0.002533 | 0.003289 | 0.003838 | 0.004188 | 0.004355 | 0.004369
-0.01143 | -0.009666 | -0.008516 | -0.007946 | -0.00749 | -0.006955 | -0.006405 | -0.006008 | -0.005537 | -0.005134 | -0.004574 | -0.004206 | -0.003663 | -0.003225 | -0.003032 | -0.0028 | -0.002594 | -0.002343 | -0.001971 | -0.001911 | -0.001524 | -0.001201 | -0.00105 | -0.000579 | -0.000192 | 0 | 0.000562 | 0.001274 | 0.001885 | 0.002832 | 0.003383 | 0.003817 | 0.004099 | 0.004216 | 0.004442
-0.011594 | -0.01017 | -0.00899 | -0.008416 | -0.007944 | -0.007331 | -0.006839 | -0.006263 | -0.005817 | -0.005367 | -0.004761 | -0.004505 | -0.004088 | -0.00369 | -0.003433 | -0.002982 | -0.002791 | -0.002499 | -0.002262 | -0.001892 | -0.00166 | -0.00149 | -0.001023 | -0.000709 | -0.000296 | 0 | 0.000373 | 0.000808 | 0.001384 | 0.002015 | 0.002636 | 0.002979 | 0.003178 | 0.003379 | 0.003353
-0.010995 | -0.00947 | -0.008204 | -0.008047 | -0.007654 | -0.006933 | -0.006403 | -0.005989 | -0.005333 | -0.004991 | -0.004398 | -0.004191 | -0.003713 | -0.003203 | -0.002933 | -0.002571 | -0.002226 | -0.002133 | -0.001762 | -0.001697 | -0.001313 | -0.000995 | -0.000824 | -0.000585 | -0.000204 | 0 | 0.000355 | 0.000846 | 0.001489 | 0.001992 | 0.002611 | 0.002899 | 0.003206 | 0.003266 | 0.003243
-0.010651 | -0.008995 | -0.007949 | -0.007291 | -0.006909 | -0.006473 | -0.005908 | -0.005606 | -0.005178 | -0.004767 | -0.004106 | -0.003832 | -0.003255 | -0.002987 | -0.002723 | -0.002463 | -0.002225 | -0.001874 | -0.001573 | -0.001525 | -0.001203 | -0.000861 | -0.000768 | -0.000494 | -0.000196 | 0 | 0.000404 | 0.000904 | 0.001347 | 0.002136 | 0.002417 | 0.002697 | 0.002838 | 0.002922 | 0.00285
-0.011003 | -0.009572 | -0.008305 | -0.007893 | -0.00744 | -0.006815 | -0.006411 | -0.005951 | -0.005316 | -0.004935 | -0.004216 | -0.004038 | -0.003625 | -0.003158 | -0.002875 | -0.002415 | -0.002273 | -0.002017 | -0.001745 | -0.001498 | -0.001196 | -0.001082 | -0.000852 | -0.000472 | -0.000205 | 0 | 0.000309 | 0.000659 | 0.000995 | 0.001345 | 0.001882 | 0.002139 | 0.002259 | 0.002305 | 0.00219
-0.009879 | -0.008316 | -0.007307 | -0.007122 | -0.006712 | -0.006192 | -0.005663 | -0.005364 | -0.004791 | -0.004411 | -0.003773 | -0.003589 | -0.00308 | -0.002625 | -0.002369 | -0.001959 | -0.001712 | -0.001616 | -0.001303 | -0.001335 | -0.000964 | -0.000677 | -0.000588 | -0.000408 | -2.9e-05 | 0 | 0.000335 | 0.000604 | 0.001118 | 0.001642 | 0.002034 | 0.002267 | 0.002341 | 0.00238 | 0.002359
-0.010674 | -0.008982 | -0.007801 | -0.007085 | -0.006709 | -0.006267 | -0.005823 | -0.005428 | -0.005005 | -0.004596 | -0.003776 | -0.003377 | -0.002936 | -0.002616 | -0.002336 | -0.002118 | -0.001924 | -0.001609 | -0.001355 | -0.00128 | -0.001002 | -0.000775 | -0.000646 | -0.000438 | -0.000165 | 0 | 0.000265 | 0.000625 | 0.000863 | 0.00161 | 0.001741 | 0.002 | 0.002034 | 0.001893 | 0.002096
-0.013584 | -0.011211 | -0.009044 | -0.008661 | -0.007882 | -0.006794 | -0.006105 | -0.005603 | -0.004844 | -0.004253 | -0.003443 | -0.003422 | -0.002904 | -0.002433 | -0.002192 | -0.001783 | -0.001503 | -0.001493 | -0.001388 | -0.001004 | -0.000752 | -0.001054 | -0.000736 | -0.000287 | -8.4e-05 | 0 | 0.000236 | 0.000177 | 0.000555 | 0.000643 | 0.001542 | 0.001269 | 0.001437 | 0.001352 | 0.001116