## Moorings
Mooring OOIBARCODE | Ref Des | Serial Number | Deployment Number | Anchor Launch Date | Anchor Launch Time | Recover Date | Latitude | Longitude | Water Depth | Cruise Number | Notes
N00218 | GA03FLMA | GA03FLMA-00001 | 1 | 2015-03-17 | 19:45 | 2015-11-22 | 42° 29.58' S | 42° 52.24' W | 5165 | AT-26-30 | Wrong anchor position recovered in Argentine-1 Cruise report. Fixed here | -42.493 | -42.8707

## Asset_Cal_Info
Ref Des | Mooring OOIBARCODE | Mooring Serial Number | Deployment Number | Sensor OOIBARCODE | Sensor Serial Number | Calibration Cofficient Name | Calibration Cofficient Value | Notes
GA03FLMA-RIS01-05-FLORTD000 | N00218 | GA03FLMA-00001 | 1 | A01496 | 1215 | CC_scale_factor_volume_scatter | 1.87e-06 | Depth | 29
GA03FLMA-RIS01-05-FLORTD000 | N00218 | GA03FLMA-00001 | 1 | A01496 | 1215 | CC_dark_counts_volume_scatter | 51 | Requires TEMPWAT and PRACSAL (PD2927/2929) from a nearby CTD
GA03FLMA-RIS01-05-FLORTD000 | N00218 | GA03FLMA-00001 | 1 | A01496 | 1215 | CC_scale_factor_chlorophyll_a | 0.0121
GA03FLMA-RIS01-05-FLORTD000 | N00218 | GA03FLMA-00001 | 1 | A01496 | 1215 | CC_dark_counts_chlorophyll_a | 52
GA03FLMA-RIS01-05-FLORTD000 | N00218 | GA03FLMA-00001 | 1 | A01496 | 1215 | CC_scale_factor_cdom | 0.0906
GA03FLMA-RIS01-05-FLORTD000 | N00218 | GA03FLMA-00001 | 1 | A01496 | 1215 | CC_dark_counts_cdom | 45
GA03FLMA-RIS01-05-FLORTD000 | N00218 | GA03FLMA-00001 | 1 | A01496 | 1215 | CC_scattering_angle | 124 | Constant
GA03FLMA-RIS01-05-FLORTD000 | N00218 | GA03FLMA-00001 | 1 | A01496 | 1215 | CC_measurement_wavelength | 700 | Constant
GA03FLMA-RIS01-05-FLORTD000 | N00218 | GA03FLMA-00001 | 1 | A01496 | 1215 | CC_angular_resolution | 1.076 | Constant
GA03FLMA-RIS01-05-FLORTD000 | N00218 | GA03FLMA-00001 | 1 | A01496 | 1215 | CC_depolarization_ratio | 0.039 | Constant
GA03FLMA-RIS01-04-PHSENF000 | N00218 | GA03FLMA-00001 | 1 | N00501 | P0141 | CC_ea434 | 17533 | Depth | 29
GA03FLMA-RIS01-04-PHSENF000 | N00218 | GA03FLMA-00001 | 1 | N00501 | P0141 | CC_eb434 | 2229
GA03FLMA-RIS01-04-PHSENF000 | N00218 | GA03FLMA-00001 | 1 | N00501 | P0141 | CC_ea578 | 101
GA03FLMA-RIS01-04-PHSENF000 | N00218 | GA03FLMA-00001 | 1 | N00501 | P0141 | CC_eb578 | 38502
GA03FLMA-RIS01-04-PHSENF000 | N00218 | GA03FLMA-00001 | 1 | N00501 | P0141 | CC_ind_slp | 1
GA03FLMA-RIS01-04-PHSENF000 | N00218 | GA03FLMA-00001 | 1 | N00501 | P0141 | CC_ind_off | 0
GA03FLMA-RIS01-04-PHSENF000 | N00218 | GA03FLMA-00001 | 1 | N00501 | P0141 | CC_psal | 35 | Constant
GA03FLMA-RIS01-03-DOSTAD000 | N00218 | GA03FLMA-00001 | 1 | A01145 | 428 | CC_lat | -42.493 | Depth | 29
GA03FLMA-RIS01-03-DOSTAD000 | N00218 | GA03FLMA-00001 | 1 | A01145 | 428 | CC_lon | -42.8707 | Requires TEMPWAT, PRESWAT, and PRACSAL from GA03FLMA-RIS02-03-CTDMOG000
GA03FLMA-RIS01-03-DOSTAD000 | N00218 | GA03FLMA-00001 | 1 | A01145 | 428 | CC_csv | [2.774985E-03,1.164731E-04,2.335955E-06,2.301622E+02,-4.000961E-01,-5.549023E+01,4.571902E+00]
GA03FLMA-RIM01-02-ADCPSL003 | N00218 | GA03FLMA-00001 | 1 | A00569 | 20503 | CC_lat | -42.493 | Depth | 500
GA03FLMA-RIM01-02-ADCPSL003 | N00218 | GA03FLMA-00001 | 1 | A00569 | 20503 | CC_lon | -42.8707
GA03FLMA-RIM01-02-ADCPSL003 | N00218 | GA03FLMA-00001 | 1 | A00569 | 20503 | CC_latitude | -42.493
GA03FLMA-RIM01-02-ADCPSL003 | N00218 | GA03FLMA-00001 | 1 | A00569 | 20503 | CC_longitude | -42.8707
GA03FLMA-RIM01-02-ADCPSL003 | N00218 | GA03FLMA-00001 | 1 | A00569 | 20503 | CC_depth | 500000 | Units in mm
GA03FLMA-RIM01-02-ADCPSL003 | N00218 | GA03FLMA-00001 | 1 | A00569 | 20503 | CC_scale_factor1 | 0.45
GA03FLMA-RIM01-02-ADCPSL003 | N00218 | GA03FLMA-00001 | 1 | A00569 | 20503 | CC_scale_factor2 | 0.45
GA03FLMA-RIM01-02-ADCPSL003 | N00218 | GA03FLMA-00001 | 1 | A00569 | 20503 | CC_scale_factor3 | 0.45
GA03FLMA-RIM01-02-ADCPSL003 | N00218 | GA03FLMA-00001 | 1 | A00569 | 20503 | CC_scale_factor4 | 0.45
GA03FLMA-RIM01-02-CTDMOG040 | N00218 | GA03FLMA-00001 | 1 | A00937 | 37-12401 | CC_p_range | 1450 | Depth | 29 | x
GA03FLMA-RIM01-02-CTDMOG040 | N00218 | GA03FLMA-00001 | 1 | A00937 | 37-12401 | CC_lat | -42.493
GA03FLMA-RIM01-02-CTDMOG040 | N00218 | GA03FLMA-00001 | 1 | A00937 | 37-12401 | CC_lon | -42.8707
GA03FLMA-RIM01-02-CTDMOG040 | N00218 | GA03FLMA-00001 | 1 | A00937 | 37-12401 | Induction ID | 41
GA03FLMA-RIM01-02-CTDMOG041 | N00218 | GA03FLMA-00001 | 1 | A01514 | 37-12584 | CC_p_range | 1450 | Depth | 39 | x
GA03FLMA-RIM01-02-CTDMOG041 | N00218 | GA03FLMA-00001 | 1 | A01514 | 37-12584 | CC_lat | -42.493
GA03FLMA-RIM01-02-CTDMOG041 | N00218 | GA03FLMA-00001 | 1 | A01514 | 37-12584 | CC_lon | -42.8707
GA03FLMA-RIM01-02-CTDMOG041 | N00218 | GA03FLMA-00001 | 1 | A01514 | 37-12584 | Induction ID | 84
GA03FLMA-RIM01-02-CTDMOG042 | N00218 | GA03FLMA-00001 | 1 | A00947 | 37-12408 | CC_p_range | 1450 | Depth | 59 | x
GA03FLMA-RIM01-02-CTDMOG042 | N00218 | GA03FLMA-00001 | 1 | A00947 | 37-12408 | CC_lat | -42.493
GA03FLMA-RIM01-02-CTDMOG042 | N00218 | GA03FLMA-00001 | 1 | A00947 | 37-12408 | CC_lon | -42.8707
GA03FLMA-RIM01-02-CTDMOG042 | N00218 | GA03FLMA-00001 | 1 | A00947 | 37-12408 | Induction ID | 28
GA03FLMA-RIM01-02-CTDMOG043 | N00218 | GA03FLMA-00001 | 1 | A01517 | 37-12608 | CC_p_range | 1450 | Depth | 90
GA03FLMA-RIM01-02-CTDMOG043 | N00218 | GA03FLMA-00001 | 1 | A01517 | 37-12608 | CC_lat | -42.493
GA03FLMA-RIM01-02-CTDMOG043 | N00218 | GA03FLMA-00001 | 1 | A01517 | 37-12608 | CC_lon | -42.8707
GA03FLMA-RIM01-02-CTDMOG043 | N00218 | GA03FLMA-00001 | 1 | A01517 | 37-12608 | Induction ID | 68
GA03FLMA-RIM01-02-CTDMOG044 | N00218 | GA03FLMA-00001 | 1 | A01518 | 37-12609 | CC_p_range | 1450 | Depth | 130
GA03FLMA-RIM01-02-CTDMOG044 | N00218 | GA03FLMA-00001 | 1 | A01518 | 37-12609 | CC_lat | -42.493
GA03FLMA-RIM01-02-CTDMOG044 | N00218 | GA03FLMA-00001 | 1 | A01518 | 37-12609 | CC_lon | -42.8707
GA03FLMA-RIM01-02-CTDMOG044 | N00218 | GA03FLMA-00001 | 1 | A01518 | 37-12609 | Induction ID | 69
GA03FLMA-RIM01-02-CTDMOG045 | N00218 | GA03FLMA-00001 | 1 | A00948 | 37-12409 | CC_p_range | 1450 | Depth | 180
GA03FLMA-RIM01-02-CTDMOG045 | N00218 | GA03FLMA-00001 | 1 | A00948 | 37-12409 | CC_lat | -42.493
GA03FLMA-RIM01-02-CTDMOG045 | N00218 | GA03FLMA-00001 | 1 | A00948 | 37-12409 | CC_lon | -42.8707
GA03FLMA-RIM01-02-CTDMOG045 | N00218 | GA03FLMA-00001 | 1 | A00948 | 37-12409 | Induction ID | 49
GA03FLMA-RIM01-02-CTDMOG046 | N00218 | GA03FLMA-00001 | 1 | A00951 | 37-12412 | CC_p_range | 1450 | Depth | 250
GA03FLMA-RIM01-02-CTDMOG046 | N00218 | GA03FLMA-00001 | 1 | A00951 | 37-12412 | CC_lat | -42.493
GA03FLMA-RIM01-02-CTDMOG046 | N00218 | GA03FLMA-00001 | 1 | A00951 | 37-12412 | CC_lon | -42.8707
GA03FLMA-RIM01-02-CTDMOG046 | N00218 | GA03FLMA-00001 | 1 | A00951 | 37-12412 | Induction ID | 12
GA03FLMA-RIM01-02-CTDMOG047 | N00218 | GA03FLMA-00001 | 1 | A00949 | 37-12410 | CC_p_range | 1450 | Depth | 350
GA03FLMA-RIM01-02-CTDMOG047 | N00218 | GA03FLMA-00001 | 1 | A00949 | 37-12410 | CC_lat | -42.493
GA03FLMA-RIM01-02-CTDMOG047 | N00218 | GA03FLMA-00001 | 1 | A00949 | 37-12410 | CC_lon | -42.8707
GA03FLMA-RIM01-02-CTDMOG047 | N00218 | GA03FLMA-00001 | 1 | A00949 | 37-12410 | Induction ID | 10
GA03FLMA-RIM01-02-CTDMOG048 | N00218 | GA03FLMA-00001 | 1 | A00942 | 37-12396 | CC_p_range | 1450 | Depth | 501
GA03FLMA-RIM01-02-CTDMOG048 | N00218 | GA03FLMA-00001 | 1 | A00942 | 37-12396 | CC_lat | -42.493
GA03FLMA-RIM01-02-CTDMOG048 | N00218 | GA03FLMA-00001 | 1 | A00942 | 37-12396 | CC_lon | -42.8707
GA03FLMA-RIM01-02-CTDMOG048 | N00218 | GA03FLMA-00001 | 1 | A00942 | 37-12396 | Induction ID | 96
GA03FLMA-RIM01-02-CTDMOH049 | N00218 | GA03FLMA-00001 | 1 | A00954 | 37-12394 | CC_p_range | 5076 | Depth | 748
GA03FLMA-RIM01-02-CTDMOH049 | N00218 | GA03FLMA-00001 | 1 | A00954 | 37-12394 | CC_lat | -42.493
GA03FLMA-RIM01-02-CTDMOH049 | N00218 | GA03FLMA-00001 | 1 | A00954 | 37-12394 | CC_lon | -42.8707
GA03FLMA-RIM01-02-CTDMOH049 | N00218 | GA03FLMA-00001 | 1 | A00954 | 37-12394 | Induction ID | 94
GA03FLMA-RIM01-02-CTDMOH050 | N00218 | GA03FLMA-00001 | 1 | A01513 | 37-12618 | CC_p_range | 5076 | Depth | 999
GA03FLMA-RIM01-02-CTDMOH050 | N00218 | GA03FLMA-00001 | 1 | A01513 | 37-12618 | CC_lat | -42.493
GA03FLMA-RIM01-02-CTDMOH050 | N00218 | GA03FLMA-00001 | 1 | A01513 | 37-12618 | CC_lon | -42.8707
GA03FLMA-RIM01-02-CTDMOH050 | N00218 | GA03FLMA-00001 | 1 | A01513 | 37-12618 | Induction ID | 18
GA03FLMA-RIM01-02-CTDMOH051 | N00218 | GA03FLMA-00001 | 1 | A01519 | 37-12619 | CC_p_range | 5076 | Depth | 1501
GA03FLMA-RIM01-02-CTDMOH051 | N00218 | GA03FLMA-00001 | 1 | A01519 | 37-12619 | CC_lat | -42.493
GA03FLMA-RIM01-02-CTDMOH051 | N00218 | GA03FLMA-00001 | 1 | A01519 | 37-12619 | CC_lon | -42.8707
GA03FLMA-RIM01-02-CTDMOH051 | N00218 | GA03FLMA-00001 | 1 | A01519 | 37-12619 | Induction ID | 19
GA03FLMA-RIM01-00-SIOENG000 | N00218 | GA03FLMA-00001 | 1 | OL000001 | 13989 / 25 |  |  | The serial number used here is bogus, pending identification of the real serial number.
GA03FLMA-RIS01-00-SIOENG000 | N00218 | GA03FLMA-00001 | 1 | OL000002 | 13995 / 20