## Moorings
Mooring OOIBARCODE | Ref Des | Serial Number | Deployment Number | Anchor Launch Date | Anchor Launch Time | Recover Date | Latitude | Longitude | Water Depth | Cruise Number | Notes
N00227 | GI03FLMB | GI03FLMB-00002 | 2 | 2015-08-20 | 17:11 |  | 59° 43.094' N | 39° 21.217' W | 2812 | AT-30-01 |  | 59.7182 | -39.3536

## Asset_Cal_Info
Ref Des | Mooring OOIBARCODE | Mooring Serial Number | Deployment Number | Sensor OOIBARCODE | Sensor Serial Number | Calibration Cofficient Name | Calibration Cofficient Value | Notes
GI03FLMB-RIS01-05-FLORTD000 | N00227 | GI03FLMB-00002 | 2 | A01425 | 1299 | CC_scale_factor_volume_scatter | 1.785e-06 | Depth | 29
GI03FLMB-RIS01-05-FLORTD000 | N00227 | GI03FLMB-00002 | 2 | A01425 | 1299 | CC_dark_counts_volume_scatter | 50 | Requires TEMPWAT and PRACSAL (PD2927/2929) from a nearby CTD
GI03FLMB-RIS01-05-FLORTD000 | N00227 | GI03FLMB-00002 | 2 | A01425 | 1299 | CC_scale_factor_chlorophyll_a | 0.0121
GI03FLMB-RIS01-05-FLORTD000 | N00227 | GI03FLMB-00002 | 2 | A01425 | 1299 | CC_dark_counts_chlorophyll_a | 50
GI03FLMB-RIS01-05-FLORTD000 | N00227 | GI03FLMB-00002 | 2 | A01425 | 1299 | CC_scale_factor_cdom | 0.0906
GI03FLMB-RIS01-05-FLORTD000 | N00227 | GI03FLMB-00002 | 2 | A01425 | 1299 | CC_dark_counts_cdom | 44
GI03FLMB-RIS01-05-FLORTD000 | N00227 | GI03FLMB-00002 | 2 | A01425 | 1299 | CC_scattering_angle | 124 | Constant
GI03FLMB-RIS01-05-FLORTD000 | N00227 | GI03FLMB-00002 | 2 | A01425 | 1299 | CC_measurement_wavelength | 700 | Constant
GI03FLMB-RIS01-05-FLORTD000 | N00227 | GI03FLMB-00002 | 2 | A01425 | 1299 | CC_angular_resolution | 1.076 | Constant
GI03FLMB-RIS01-05-FLORTD000 | N00227 | GI03FLMB-00002 | 2 | A01425 | 1299 | CC_depolarization_ratio | 0.039 | Constant
GI03FLMB-RIS01-04-PHSENF000 | N00227 | GI03FLMB-00002 | 2 | A01641 | P0173 | CC_ea434 | 17533 | Depth | 29
GI03FLMB-RIS01-04-PHSENF000 | N00227 | GI03FLMB-00002 | 2 | A01641 | P0173 | CC_eb434 | 2229
GI03FLMB-RIS01-04-PHSENF000 | N00227 | GI03FLMB-00002 | 2 | A01641 | P0173 | CC_ea578 | 101
GI03FLMB-RIS01-04-PHSENF000 | N00227 | GI03FLMB-00002 | 2 | A01641 | P0173 | CC_eb578 | 38502
GI03FLMB-RIS01-04-PHSENF000 | N00227 | GI03FLMB-00002 | 2 | A01641 | P0173 | CC_ind_slp | 1
GI03FLMB-RIS01-04-PHSENF000 | N00227 | GI03FLMB-00002 | 2 | A01641 | P0173 | CC_ind_off | 0
GI03FLMB-RIS01-04-PHSENF000 | N00227 | GI03FLMB-00002 | 2 | A01641 | P0173 | CC_psal | 35 | Constant
GI03FLMB-RIS01-03-DOSTAD000 | N00227 | GI03FLMB-00002 | 2 | A01306 | 466 | CC_lat | 59.7182 | Depth | 29
GI03FLMB-RIS01-03-DOSTAD000 | N00227 | GI03FLMB-00002 | 2 | A01306 | 466 | CC_lon | -39.3536 | Requires TEMPWAT, PRESWAT, and PRACSAL from GI03FLMA-RIS02-03-CTDMOG000
GI03FLMB-RIS01-03-DOSTAD000 | N00227 | GI03FLMB-00002 | 2 | A01306 | 466 | CC_csv | [2.85179E-03, 1.21990E-04, 2.37240E-06, 2.32010E+02, -3.09932E-01, -5.43607E+01, 4.56618E+00]
GI03FLMB-RIM01-02-ADCPSL007 | N00227 | GI03FLMB-00002 | 2 | A01510 | 23381 | CC_lat | 59.7182 | Depth | 500
GI03FLMB-RIM01-02-ADCPSL007 | N00227 | GI03FLMB-00002 | 2 | A01510 | 23381 | CC_lon | -39.3536
GI03FLMB-RIM01-02-ADCPSL007 | N00227 | GI03FLMB-00002 | 2 | A01510 | 23381 | CC_latitude | 59.7182
GI03FLMB-RIM01-02-ADCPSL007 | N00227 | GI03FLMB-00002 | 2 | A01510 | 23381 | CC_longitude | -39.3536
GI03FLMB-RIM01-02-ADCPSL007 | N00227 | GI03FLMB-00002 | 2 | A01510 | 23381 | CC_depth | 500000 | Units in mm
GI03FLMB-RIM01-02-ADCPSL007 | N00227 | GI03FLMB-00002 | 2 | A01510 | 23381 | CC_scale_factor1 | 0.45
GI03FLMB-RIM01-02-ADCPSL007 | N00227 | GI03FLMB-00002 | 2 | A01510 | 23381 | CC_scale_factor2 | 0.45
GI03FLMB-RIM01-02-ADCPSL007 | N00227 | GI03FLMB-00002 | 2 | A01510 | 23381 | CC_scale_factor3 | 0.45
GI03FLMB-RIM01-02-ADCPSL007 | N00227 | GI03FLMB-00002 | 2 | A01510 | 23381 | CC_scale_factor4 | 0.45
GI03FLMB-RIM01-02-CTDMOG060 | N00227 | GI03FLMB-00002 | 2 | A01449 | 37-13430 | CC_p_range | 1450 | Depth | 29
GI03FLMB-RIM01-02-CTDMOG060 | N00227 | GI03FLMB-00002 | 2 | A01449 | 37-13430 | CC_lat | 59.7182
GI03FLMB-RIM01-02-CTDMOG060 | N00227 | GI03FLMB-00002 | 2 | A01449 | 37-13430 | CC_lon | -39.3536
GI03FLMB-RIM01-02-CTDMOG060 | N00227 | GI03FLMB-00002 | 2 | A01449 | 37-13430 | Inductive ID | 60
GI03FLMB-RIM01-02-CTDMOG061 | N00227 | GI03FLMB-00002 | 2 | A01450 | 37-13431 | CC_p_range | 1450 | Depth | 39
GI03FLMB-RIM01-02-CTDMOG061 | N00227 | GI03FLMB-00002 | 2 | A01450 | 37-13431 | CC_lat | 59.7182
GI03FLMB-RIM01-02-CTDMOG061 | N00227 | GI03FLMB-00002 | 2 | A01450 | 37-13431 | CC_lon | -39.3536
GI03FLMB-RIM01-02-CTDMOG061 | N00227 | GI03FLMB-00002 | 2 | A01450 | 37-13431 | Inductive ID | 61
GI03FLMB-RIM01-02-CTDMOG062 | N00227 | GI03FLMB-00002 | 2 | A01451 | 37-13432 | CC_p_range | 1450 | Depth | 59
GI03FLMB-RIM01-02-CTDMOG062 | N00227 | GI03FLMB-00002 | 2 | A01451 | 37-13432 | CC_lat | 59.7182
GI03FLMB-RIM01-02-CTDMOG062 | N00227 | GI03FLMB-00002 | 2 | A01451 | 37-13432 | CC_lon | -39.3536
GI03FLMB-RIM01-02-CTDMOG062 | N00227 | GI03FLMB-00002 | 2 | A01451 | 37-13432 | Inductive ID | 62
GI03FLMB-RIM01-02-CTDMOG063 | N00227 | GI03FLMB-00002 | 2 | A01452 | 37-13433 | CC_p_range | 1450 | Depth | 90
GI03FLMB-RIM01-02-CTDMOG063 | N00227 | GI03FLMB-00002 | 2 | A01452 | 37-13433 | CC_lat | 59.7182
GI03FLMB-RIM01-02-CTDMOG063 | N00227 | GI03FLMB-00002 | 2 | A01452 | 37-13433 | CC_lon | -39.3536
GI03FLMB-RIM01-02-CTDMOG063 | N00227 | GI03FLMB-00002 | 2 | A01452 | 37-13433 | Inductive ID | 63
GI03FLMB-RIM01-02-CTDMOG064 | N00227 | GI03FLMB-00002 | 2 | A01453 | 37-13434 | CC_p_range | 1450 | Depth | 130
GI03FLMB-RIM01-02-CTDMOG064 | N00227 | GI03FLMB-00002 | 2 | A01453 | 37-13434 | CC_lat | 59.7182
GI03FLMB-RIM01-02-CTDMOG064 | N00227 | GI03FLMB-00002 | 2 | A01453 | 37-13434 | CC_lon | -39.3536
GI03FLMB-RIM01-02-CTDMOG064 | N00227 | GI03FLMB-00002 | 2 | A01453 | 37-13434 | Inductive ID | 64
GI03FLMB-RIM01-02-CTDMOG065 | N00227 | GI03FLMB-00002 | 2 | A01454 | 37-13435 | CC_p_range | 1450 | Depth | 180
GI03FLMB-RIM01-02-CTDMOG065 | N00227 | GI03FLMB-00002 | 2 | A01454 | 37-13435 | CC_lat | 59.7182
GI03FLMB-RIM01-02-CTDMOG065 | N00227 | GI03FLMB-00002 | 2 | A01454 | 37-13435 | CC_lon | -39.3536
GI03FLMB-RIM01-02-CTDMOG065 | N00227 | GI03FLMB-00002 | 2 | A01454 | 37-13435 | Inductive ID | 65
GI03FLMB-RIM01-02-CTDMOG066 | N00227 | GI03FLMB-00002 | 2 | A01455 | 37-13436 | CC_p_range | 1450 | Depth | 250
GI03FLMB-RIM01-02-CTDMOG066 | N00227 | GI03FLMB-00002 | 2 | A01455 | 37-13436 | CC_lat | 59.7182
GI03FLMB-RIM01-02-CTDMOG066 | N00227 | GI03FLMB-00002 | 2 | A01455 | 37-13436 | CC_lon | -39.3536
GI03FLMB-RIM01-02-CTDMOG066 | N00227 | GI03FLMB-00002 | 2 | A01455 | 37-13436 | Inductive ID | 66
GI03FLMB-RIM01-02-CTDMOG067 | N00227 | GI03FLMB-00002 | 2 | A01456 | 37-13437 | CC_p_range | 1450 | Depth | 350
GI03FLMB-RIM01-02-CTDMOG067 | N00227 | GI03FLMB-00002 | 2 | A01456 | 37-13437 | CC_lat | 59.7182
GI03FLMB-RIM01-02-CTDMOG067 | N00227 | GI03FLMB-00002 | 2 | A01456 | 37-13437 | CC_lon | -39.3536
GI03FLMB-RIM01-02-CTDMOG067 | N00227 | GI03FLMB-00002 | 2 | A01456 | 37-13437 | Inductive ID | 67
GI03FLMB-RIM01-02-CTDMOG068 | N00227 | GI03FLMB-00002 | 2 | A01457 | 37-13438 | CC_p_range | 1450 | Depth | 501
GI03FLMB-RIM01-02-CTDMOG068 | N00227 | GI03FLMB-00002 | 2 | A01457 | 37-13438 | CC_lat | 59.7182
GI03FLMB-RIM01-02-CTDMOG068 | N00227 | GI03FLMB-00002 | 2 | A01457 | 37-13438 | CC_lon | -39.3536
GI03FLMB-RIM01-02-CTDMOG068 | N00227 | GI03FLMB-00002 | 2 | A01457 | 37-13438 | Inductive ID | 68
GI03FLMB-RIM01-02-CTDMOH069 | N00227 | GI03FLMB-00002 | 2 | A01466 | 37-13451 | CC_p_range | 5076 | Depth | 748
GI03FLMB-RIM01-02-CTDMOH069 | N00227 | GI03FLMB-00002 | 2 | A01466 | 37-13451 | CC_lat | 59.7182
GI03FLMB-RIM01-02-CTDMOH069 | N00227 | GI03FLMB-00002 | 2 | A01466 | 37-13451 | CC_lon | -39.3536
GI03FLMB-RIM01-02-CTDMOH069 | N00227 | GI03FLMB-00002 | 2 | A01466 | 37-13451 | Inductive ID | 69
GI03FLMB-RIM01-02-CTDMOH070 | N00227 | GI03FLMB-00002 | 2 | A01467 | 37-13452 | CC_p_range | 5076 | Depth | 999
GI03FLMB-RIM01-02-CTDMOH070 | N00227 | GI03FLMB-00002 | 2 | A01467 | 37-13452 | CC_lat | 59.7182
GI03FLMB-RIM01-02-CTDMOH070 | N00227 | GI03FLMB-00002 | 2 | A01467 | 37-13452 | CC_lon | -39.3536
GI03FLMB-RIM01-02-CTDMOH070 | N00227 | GI03FLMB-00002 | 2 | A01467 | 37-13452 | Inductive ID | 70
GI03FLMB-RIM01-02-CTDMOH071 | N00227 | GI03FLMB-00002 | 2 | A01468 | 37-13453 | CC_p_range | 5076 | Depth | 1501
GI03FLMB-RIM01-02-CTDMOH071 | N00227 | GI03FLMB-00002 | 2 | A01468 | 37-13453 | CC_lat | 59.7182
GI03FLMB-RIM01-02-CTDMOH071 | N00227 | GI03FLMB-00002 | 2 | A01468 | 37-13453 | CC_lon | -39.3536
GI03FLMB-RIM01-02-CTDMOH071 | N00227 | GI03FLMB-00002 | 2 | A01468 | 37-13453 | Inductive ID | 71
GI03FLMB-RI000-00-CTDMOH000 | N00227 | GI03FLMB-00002 | 2 | A01469 | 37-13454 | CC_p_range | 5076 | Depth | 1806
GI03FLMB-RI000-00-CTDMOH000 | N00227 | GI03FLMB-00002 | 2 | A01469 | 37-13454 | CC_lat | 59.7182
GI03FLMB-RI000-00-CTDMOH000 | N00227 | GI03FLMB-00002 | 2 | A01469 | 37-13454 | CC_lon | -39.3536
GI03FLMB-RI000-00-CTDMOH700 | N00227 | GI03FLMB-00002 | 2 | A01470 | 37-13455 | CC_p_range | 5076 | Depth | 2109
GI03FLMB-RI000-00-CTDMOH700 | N00227 | GI03FLMB-00002 | 2 | A01470 | 37-13455 | CC_lat | 59.7182
GI03FLMB-RI000-00-CTDMOH700 | N00227 | GI03FLMB-00002 | 2 | A01470 | 37-13455 | CC_lon | -39.3536
GI03FLMB-RI000-00-CTDMOH400 | N00227 | GI03FLMB-00002 | 2 | A01471 | 37-13456 | CC_p_range | 5076 | Depth | 2410
GI03FLMB-RI000-00-CTDMOH400 | N00227 | GI03FLMB-00002 | 2 | A01471 | 37-13456 | CC_lat | 59.7182
GI03FLMB-RI000-00-CTDMOH400 | N00227 | GI03FLMB-00002 | 2 | A01471 | 37-13456 | CC_lon | -39.3536
GI03FLMB-RI000-00-CTDMOH100 | N00227 | GI03FLMB-00002 | 2 | A01472 | 37-13457 | CC_p_range | 5076 | Depth | 2710
GI03FLMB-RI000-00-CTDMOH100 | N00227 | GI03FLMB-00002 | 2 | A01472 | 37-13457 | CC_lat | 59.7182
GI03FLMB-RI000-00-CTDMOH100 | N00227 | GI03FLMB-00002 | 2 | A01472 | 37-13457 | CC_lon | -39.3536
GI03FLMB-RI000-00-VELPTB000 | N00227 | GI03FLMB-00002 | 2 | N00520 | AQD 12652 | CC_lat | 59.7182 | Depth | 1805
GI03FLMB-RI000-00-VELPTB000 | N00227 | GI03FLMB-00002 | 2 | N00520 | AQD 12652 | CC_lon | -39.3536
GI03FLMB-RI000-00-VELPTB700 | N00227 | GI03FLMB-00002 | 2 | N00521 | AQD 12095 | CC_lat | 59.7182 | Depth | 2108
GI03FLMB-RI000-00-VELPTB700 | N00227 | GI03FLMB-00002 | 2 | N00521 | AQD 12095 | CC_lon | -39.3536
GI03FLMB-RI000-00-VELPTB400 | N00227 | GI03FLMB-00002 | 2 | N00522 | AQD 12459 | CC_lat | 59.7182 | Depth | 2409
GI03FLMB-RI000-00-VELPTB400 | N00227 | GI03FLMB-00002 | 2 | N00522 | AQD 12459 | CC_lon | -39.3536
GI03FLMB-RI000-00-VELPTB100 | N00227 | GI03FLMB-00002 | 2 | N00523 | AQD 12197 | CC_lat | 59.7182 | Depth | 2709
GI03FLMB-RI000-00-VELPTB100 | N00227 | GI03FLMB-00002 | 2 | N00523 | AQD 12197 | CC_lon | -39.3536
GI03FLMB-RIS01-00-SIOENG000 | N00227 | GI03FLMB-00002 | 2 | OL000025 | 14874 |  |  | Secondary Controller
GI03FLMB-RIM01-00-SIOENG000 | N00227 | GI03FLMB-00002 | 2 | OL000026 | 14876 |  |  | Main Controller