## Moorings
Mooring OOIBARCODE | Ref Des | Serial Number | Deployment Number | Anchor Launch Date | Anchor Launch Time | Recover Date | Latitude | Longitude | Water Depth | Cruise Number | Notes
A01222 | GP05MOAS-PG514 | 514 | 1 | 2015-06-02 | 10:00 |  | 50° 10.015' N | 144° 32.718' W | 1000 | TN-323 | configuration 1 GPG | 50.1669 | -144.5453

## Asset_Cal_Info
Ref Des | Mooring OOIBARCODE | Mooring Serial Number | Deployment Number | Sensor OOIBARCODE | Sensor Serial Number | Calibration Cofficient Name | Calibration Cofficient Value
GP05MOAS-PG514-01-CTDGVM000 | A01222 | 514 | 1 | N00650 | 9230 |  |  | No calibration coefficient
GP05MOAS-PG514-02-DOSTAM000 | A01222 | 514 | 1 | N00651 | 361 |  |  | No calibration coefficient
Summer 2015 profiling glider has a special configuration and there is no flort
[8 empty] | GP05MOAS-PG514-02-FLORTM000 | 514 | 1 | CC_scattering_angle | 124 | Constant.
[8 empty] | GP05MOAS-PG514-02-FLORTM000 | 514 | 1 | CC_measurement_wavelength | 700 | Constant.
[8 empty] | GP05MOAS-PG514-02-FLORTM000 | 514 | 1 | CC_angular_resolution | 1.076 | Constant.
[8 empty] | GP05MOAS-PG514-02-FLORTM000 | 514 | 1 | CC_depolarization_ratio | 0.039 | Constant.
Summer 2015 profiling glider has a special configuration and there is no flort
[8 empty] | GP05MOAS-PG514-02-FLORTO000 | 514 | 1 | CC_scattering_angle | 124 | Constant.
[8 empty] | GP05MOAS-PG514-02-FLORTO000 | 514 | 1 | CC_measurement_wavelength | 700 | Constant.
[8 empty] | GP05MOAS-PG514-02-FLORTO000 | 514 | 1 | CC_angular_resolution | 1.076 | Constant.
[8 empty] | GP05MOAS-PG514-02-FLORTO000 | 514 | 1 | CC_depolarization_ratio | 0.039 | Constant.
GP05MOAS-PG514-05-NUTNRM000 | A01222 | 514 | 1 | N00652 | 357 |  |  | No calibration coefficient
GP05MOAS-PG002-06-PARADM000
GP05MOAS-PG514-00-ENG000000 | A01222 | 514 | 1 | OL000133 | 514 |  |  | No calibration coefficient