## Moorings
Mooring OOIBARCODE | Ref Des | Serial Number | Deployment Number | Anchor Launch Date | Anchor Launch Time | Recover Date | Latitude | Longitude | Water Depth | Cruise Number | Notes
| CP02PMCI | CP02PMCI-00005 | 5 | 2016-05-21 | 0:18 | 2016-05-30 | 40.2266 | -70.889 | 128 | AR-04

## Asset_Cal_Info
Ref Des | Mooring OOIBARCODE | Mooring Serial Number | Deployment Number | Sensor OOIBARCODE | Sensor Serial Number | Calibration Cofficient Name | Calibration Cofficient Value
CP02PMCI-RII01-02-ADCPTG010 |  | CP02PMCI-00005 | 5 |  | 19151 | CC_depth | 105000 | units = mm
CP02PMCI-RII01-02-ADCPTG010 |  | CP02PMCI-00005 | 5 |  | 19151 | CC_latitude | 40.2266
CP02PMCI-RII01-02-ADCPTG010 |  | CP02PMCI-00005 | 5 |  | 19151 | CC_longitude | -70.889
CP02PMCI-SBS01-01-MOPAK0000 |  | CP02PMCI-00005 | 5 |  | TBD
CP02PMCI-WFP01-02-DOFSTK000 |  | CP02PMCI-00005 | 5 |  | 43-2499 | CC_frequency_offset | -848.41
CP02PMCI-WFP01-02-DOFSTK000 |  | CP02PMCI-00005 | 5 |  | 43-2499 | CC_latitude | 40.2266
CP02PMCI-WFP01-02-DOFSTK000 |  | CP02PMCI-00005 | 5 |  | 43-2499 | CC_longitude | -70.889
CP02PMCI-WFP01-02-DOFSTK000 |  | CP02PMCI-00005 | 5 |  | 43-2499 | CC_oxygen_signal_slope | 0.00031689
CP02PMCI-WFP01-02-DOFSTK000 |  | CP02PMCI-00005 | 5 |  | 43-2499 | CC_residual_temperature_correction_factor_a | -0.0030266
CP02PMCI-WFP01-02-DOFSTK000 |  | CP02PMCI-00005 | 5 |  | 43-2499 | CC_residual_temperature_correction_factor_b | 0.00017721
CP02PMCI-WFP01-02-DOFSTK000 |  | CP02PMCI-00005 | 5 |  | 43-2499 | CC_residual_temperature_correction_factor_c | -3.2446e-06
CP02PMCI-WFP01-02-DOFSTK000 |  | CP02PMCI-00005 | 5 |  | 43-2499 | CC_residual_temperature_correction_factor_e | 0.036
CP02PMCI-WFP01-03-CTDPFK000 |  | CP02PMCI-00005 | 5 |  | 113 | CC_latitude | 40.2266
CP02PMCI-WFP01-03-CTDPFK000 |  | CP02PMCI-00005 | 5 |  | 113 | CC_longitude | -70.889
CP02PMCI-WFP01-01-VEL3DK000 |  | CP02PMCI-00005 | 5 |  | 100013 | CC_lat | 40.2266
CP02PMCI-WFP01-01-VEL3DK000 |  | CP02PMCI-00005 | 5 |  | 100013 | CC_lon | -70.889
CP02PMCI-WFP01-04-FLORTK000 |  | CP02PMCI-00005 | 5 |  | 1031 | CC_angular_resolution | 1.076 | Constant
CP02PMCI-WFP01-04-FLORTK000 |  | CP02PMCI-00005 | 5 |  | 1031 | CC_dark_counts_cdom | 47
CP02PMCI-WFP01-04-FLORTK000 |  | CP02PMCI-00005 | 5 |  | 1031 | CC_dark_counts_chlorophyll_a | 46
CP02PMCI-WFP01-04-FLORTK000 |  | CP02PMCI-00005 | 5 |  | 1031 | CC_dark_counts_volume_scatter | 49
CP02PMCI-WFP01-04-FLORTK000 |  | CP02PMCI-00005 | 5 |  | 1031 | CC_depolarization_ratio | 0.039 | Constant
CP02PMCI-WFP01-04-FLORTK000 |  | CP02PMCI-00005 | 5 |  | 1031 | CC_measurement_wavelength | 700 | Constant
CP02PMCI-WFP01-04-FLORTK000 |  | CP02PMCI-00005 | 5 |  | 1031 | CC_scale_factor_cdom | 0.0723
CP02PMCI-WFP01-04-FLORTK000 |  | CP02PMCI-00005 | 5 |  | 1031 | CC_scale_factor_chlorophyll_a | 0.011
CP02PMCI-WFP01-04-FLORTK000 |  | CP02PMCI-00005 | 5 |  | 1031 | CC_scale_factor_volume_scatter | 3.154e-06
CP02PMCI-WFP01-04-FLORTK000 |  | CP02PMCI-00005 | 5 |  | 1031 | CC_scattering_angle | 124 | Constant
CP02PMCI-WFP01-05-PARADK000 |  | CP02PMCI-00005 | 5 |  | 20447 | CC_dark_offset | 0.9
CP02PMCI-WFP01-05-PARADK000 |  | CP02PMCI-00005 | 5 |  | 20447 | CC_scale_wet | 1.13e-17
CP02PMCI-WFP01-00-WFPENG000 |  | CP02PMCI-00005 | 5 |  | 12991-02
CP02PMCI-SBS01-00-STCENG000 |  | CP02PMCI-00005 | 5 |  | SWE 0008 Rev G