## Moorings
Mooring OOIBARCODE | Ref Des | Serial Number | Deployment Number | Anchor Launch Date | Anchor Launch Time | Recover Date | Latitude | Longitude | Water Depth | Cruise Number | Notes
| CP02PMUI | CP02PMUI-00007 | 7 | 2016-05-21 | 16:52 |  | 40.3653 | -70.7809 | 92 | AR-04

## Asset_Cal_Info
Ref Des | Mooring OOIBARCODE | Mooring Serial Number | Deployment Number | Sensor OOIBARCODE | Sensor Serial Number | Calibration Cofficient Name | Calibration Cofficient Value
CP02PMUI-RII01-02-ADCPTG010 |  | CP02PMUI-00007 | 7 |  | 20496 | CC_depth | 71000 | units = mm
CP02PMUI-RII01-02-ADCPTG010 |  | CP02PMUI-00007 | 7 |  | 20496 | CC_latitude | 40.3653
CP02PMUI-RII01-02-ADCPTG010 |  | CP02PMUI-00007 | 7 |  | 20496 | CC_longitude | -70.7809
CP02PMUI-SBS01-01-MOPAK0000 |  | CP02PMUI-00007 | 7 |  | TBD
CP02PMUI-WFP01-02-DOFSTK000 |  | CP02PMUI-00007 | 7 |  | 43-2724 | CC_frequency_offset | -794.22
CP02PMUI-WFP01-02-DOFSTK000 |  | CP02PMUI-00007 | 7 |  | 43-2724 | CC_latitude | 40.3653
CP02PMUI-WFP01-02-DOFSTK000 |  | CP02PMUI-00007 | 7 |  | 43-2724 | CC_longitude | -70.7809
CP02PMUI-WFP01-02-DOFSTK000 |  | CP02PMUI-00007 | 7 |  | 43-2724 | CC_oxygen_signal_slope | 0.00026279
CP02PMUI-WFP01-02-DOFSTK000 |  | CP02PMUI-00007 | 7 |  | 43-2724 | CC_residual_temperature_correction_factor_a | -0.0033177
CP02PMUI-WFP01-02-DOFSTK000 |  | CP02PMUI-00007 | 7 |  | 43-2724 | CC_residual_temperature_correction_factor_b | 0.00017828
CP02PMUI-WFP01-02-DOFSTK000 |  | CP02PMUI-00007 | 7 |  | 43-2724 | CC_residual_temperature_correction_factor_c | -2.392e-06
CP02PMUI-WFP01-02-DOFSTK000 |  | CP02PMUI-00007 | 7 |  | 43-2724 | CC_residual_temperature_correction_factor_e | 0.036
CP02PMUI-WFP01-03-CTDPFK000 |  | CP02PMUI-00007 | 7 |  | 125 | CC_latitude | 40.3653
CP02PMUI-WFP01-03-CTDPFK000 |  | CP02PMUI-00007 | 7 |  | 125 | CC_longitude | -70.7809
CP02PMUI-WFP01-01-VEL3DK000 |  | CP02PMUI-00007 | 7 |  | 100037 | CC_lat | 40.3653
CP02PMUI-WFP01-01-VEL3DK000 |  | CP02PMUI-00007 | 7 |  | 100037 | CC_lon | -70.7809
CP02PMUI-WFP01-04-FLORTK000 |  | CP02PMUI-00007 | 7 |  | 1119 | CC_angular_resolution | 1.076 | Constant
CP02PMUI-WFP01-04-FLORTK000 |  | CP02PMUI-00007 | 7 |  | 1119 | CC_dark_counts_cdom | 47
CP02PMUI-WFP01-04-FLORTK000 |  | CP02PMUI-00007 | 7 |  | 1119 | CC_dark_counts_chlorophyll_a | 49
CP02PMUI-WFP01-04-FLORTK000 |  | CP02PMUI-00007 | 7 |  | 1119 | CC_dark_counts_volume_scatter | 48
CP02PMUI-WFP01-04-FLORTK000 |  | CP02PMUI-00007 | 7 |  | 1119 | CC_depolarization_ratio | 0.039 | Constant
CP02PMUI-WFP01-04-FLORTK000 |  | CP02PMUI-00007 | 7 |  | 1119 | CC_measurement_wavelength | 700 | Constant
CP02PMUI-WFP01-04-FLORTK000 |  | CP02PMUI-00007 | 7 |  | 1119 | CC_scale_factor_cdom | 0.072
CP02PMUI-WFP01-04-FLORTK000 |  | CP02PMUI-00007 | 7 |  | 1119 | CC_scale_factor_chlorophyll_a | 0.0114
CP02PMUI-WFP01-04-FLORTK000 |  | CP02PMUI-00007 | 7 |  | 1119 | CC_scale_factor_volume_scatter | 3.069e-06
CP02PMUI-WFP01-04-FLORTK000 |  | CP02PMUI-00007 | 7 |  | 1119 | CC_scattering_angle | 124 | Constant
CP02PMUI-WFP01-05-PARADK000 |  | CP02PMUI-00007 | 7 |  | 20465 | CC_dark_offset | 1.2
CP02PMUI-WFP01-05-PARADK000 |  | CP02PMUI-00007 | 7 |  | 20465 | CC_scale_wet | 1.01e-17
CP02PMUI-WFP01-00-WFPENG000 |  | CP02PMUI-00007 | 7 |  | 13103-02
CP02PMUI-SBS01-00-STCENG000 |  | CP02PMUI-00007 | 7 |  | SWE 0007 Rev G