## Moorings
Mooring OOIBARCODE | Ref Des | Serial Number | Deployment Number | Anchor Launch Date | Anchor Launch Time | Recover Date | Latitude | Longitude | Water Depth | Cruise Number | Notes
| CP02PMUO | CP02PMUO-00007 | 7 | 2016-05-18 | 21:17 |  | 39.9421 | -70.78 | 450 | AR-04

## Asset_Cal_Info
Ref Des | Mooring OOIBARCODE | Mooring Serial Number | Deployment Number | Sensor OOIBARCODE | Sensor Serial Number | Calibration Cofficient Name | Calibration Cofficient Value
CP02PMUO-RII01-02-ADCPSL010 |  | CP02PMUO-00007 | 7 |  | 20346 | CC_depth | 426000 | units = mm
CP02PMUO-RII01-02-ADCPSL010 |  | CP02PMUO-00007 | 7 |  | 20346 | CC_latitude | 39.9421
CP02PMUO-RII01-02-ADCPSL010 |  | CP02PMUO-00007 | 7 |  | 20346 | CC_longitude | -70.78
CP02PMUO-SBS01-01-MOPAK0000 |  | CP02PMUO-00007 | 7 |  | TBD
CP02PMUO-WFP01-02-DOFSTK000 |  | CP02PMUO-00007 | 7 |  | 43-2726 | CC_frequency_offset | -801.23
CP02PMUO-WFP01-02-DOFSTK000 |  | CP02PMUO-00007 | 7 |  | 43-2726 | CC_latitude | 39.9421
CP02PMUO-WFP01-02-DOFSTK000 |  | CP02PMUO-00007 | 7 |  | 43-2726 | CC_longitude | -70.78
CP02PMUO-WFP01-02-DOFSTK000 |  | CP02PMUO-00007 | 7 |  | 43-2726 | CC_oxygen_signal_slope | 0.00029892
CP02PMUO-WFP01-02-DOFSTK000 |  | CP02PMUO-00007 | 7 |  | 43-2726 | CC_residual_temperature_correction_factor_a | -0.0032647
CP02PMUO-WFP01-02-DOFSTK000 |  | CP02PMUO-00007 | 7 |  | 43-2726 | CC_residual_temperature_correction_factor_b | 0.00018714
CP02PMUO-WFP01-02-DOFSTK000 |  | CP02PMUO-00007 | 7 |  | 43-2726 | CC_residual_temperature_correction_factor_c | -3.1544e-06
CP02PMUO-WFP01-02-DOFSTK000 |  | CP02PMUO-00007 | 7 |  | 43-2726 | CC_residual_temperature_correction_factor_e | 0.036
CP02PMUO-WFP01-03-CTDPFK000 |  | CP02PMUO-00007 | 7 |  | 127 | CC_latitude | 39.9421
CP02PMUO-WFP01-03-CTDPFK000 |  | CP02PMUO-00007 | 7 |  | 127 | CC_longitude | -70.78
CP02PMUO-WFP01-01-VEL3DK000 |  | CP02PMUO-00007 | 7 |  | 100033 | CC_lat | 39.9421
CP02PMUO-WFP01-01-VEL3DK000 |  | CP02PMUO-00007 | 7 |  | 100033 | CC_lon | -70.78
CP02PMUO-WFP01-04-FLORTK000 |  | CP02PMUO-00007 | 7 |  | 1100 | CC_angular_resolution | 1.076 | Constant
CP02PMUO-WFP01-04-FLORTK000 |  | CP02PMUO-00007 | 7 |  | 1100 | CC_dark_counts_cdom | 47
CP02PMUO-WFP01-04-FLORTK000 |  | CP02PMUO-00007 | 7 |  | 1100 | CC_dark_counts_chlorophyll_a | 47
CP02PMUO-WFP01-04-FLORTK000 |  | CP02PMUO-00007 | 7 |  | 1100 | CC_dark_counts_volume_scatter | 48
CP02PMUO-WFP01-04-FLORTK000 |  | CP02PMUO-00007 | 7 |  | 1100 | CC_depolarization_ratio | 0.039 | Constant
CP02PMUO-WFP01-04-FLORTK000 |  | CP02PMUO-00007 | 7 |  | 1100 | CC_measurement_wavelength | 700 | Constant
CP02PMUO-WFP01-04-FLORTK000 |  | CP02PMUO-00007 | 7 |  | 1100 | CC_scale_factor_cdom | 0.0753
CP02PMUO-WFP01-04-FLORTK000 |  | CP02PMUO-00007 | 7 |  | 1100 | CC_scale_factor_chlorophyll_a | 0.0121
CP02PMUO-WFP01-04-FLORTK000 |  | CP02PMUO-00007 | 7 |  | 1100 | CC_scale_factor_volume_scatter | 3.239e-06
CP02PMUO-WFP01-04-FLORTK000 |  | CP02PMUO-00007 | 7 |  | 1100 | CC_scattering_angle | 124 | Constant
CP02PMUO-WFP01-05-PARADK000 |  | CP02PMUO-00007 | 7 |  | 20467 | CC_dark_offset | 1.1
CP02PMUO-WFP01-05-PARADK000 |  | CP02PMUO-00007 | 7 |  | 20467 | CC_scale_wet | 9.08e-18
CP02PMUO-WFP01-00-WFPENG000 |  | CP02PMUO-00007 | 7 |  | 13103-04
CP02PMUO-SBS01-00-STCENG000 |  | CP02PMUO-00007 | 7 |  | SWE 0009