## Moorings
Mooring OOIBARCODE | Ref Des | Serial Number | Deployment Number | Anchor Launch Date | Anchor Launch Time | Recover Date | Latitude | Longitude | Water Depth | Cruise Number | Notes
N00223 | GI02HYPM | GI02HYPM-00002 | 2 | 2015-08-16 | 22:59 |  | 59° 58.365' N | 39° 31.409' W | 2667 | AT-30-01 |  | 59.9727 | -39.5235

## Asset_Cal_Info
Ref Des | Mooring OOIBARCODE | Mooring Serial Number | Deployment Number | Sensor OOIBARCODE | Sensor Serial Number | Calibration Cofficient Name | Calibration Cofficient Value | Notes
GI02HYPM-WFP02-01-FLORDL000 | N00223 | GI02HYPM-00002 | 2 | N00172 | 2350 | CC_dark_counts_volume_scatter | 48 | Requires PD1960/1962 (tempwat/pracsal) from nearby CTD (GI02HYPM-WFP02-04-CTDPFL000?)
GI02HYPM-WFP02-01-FLORDL000 | N00223 | GI02HYPM-00002 | 2 | N00172 | 2350 | CC_scale_factor_volume_scatter | 2.005e-06
GI02HYPM-WFP02-01-FLORDL000 | N00223 | GI02HYPM-00002 | 2 | N00172 | 2350 | CC_dark_counts_chlorophyll_a | 47
GI02HYPM-WFP02-01-FLORDL000 | N00223 | GI02HYPM-00002 | 2 | N00172 | 2350 | CC_scale_factor_chlorophyll_a | 0.0073
GI02HYPM-WFP02-01-FLORDL000 | N00223 | GI02HYPM-00002 | 2 | N00172 | 2350 | CC_scattering_angle | 140 | Constant
GI02HYPM-WFP02-01-FLORDL000 | N00223 | GI02HYPM-00002 | 2 | N00172 | 2350 | CC_measurement_wavelength | 700 | Constant
GI02HYPM-WFP02-01-FLORDL000 | N00223 | GI02HYPM-00002 | 2 | N00172 | 2350 | CC_angular_resolution | 1.096 | Constant
GI02HYPM-WFP02-01-FLORDL000 | N00223 | GI02HYPM-00002 | 2 | N00172 | 2350 | CC_depolarization_ratio | 0.039 | Constant
GI02HYPM-WFP02-03-DOSTAL000 | N00223 | GI02HYPM-00002 | 2 | N00171 | 1106 | CC_lat | 59.9727 | Needs PRESWAT, TEMPWAT, and PRACSAL from nearest CTD
GI02HYPM-WFP02-03-DOSTAL000 | N00223 | GI02HYPM-00002 | 2 | N00171 | 1106 | CC_lon | -39.5235
GI02HYPM-WFP02-04-CTDPFL000 | N00223 | GI02HYPM-00002 | 2 | N00170 | 97 | CC_latitude | 59.9727
GI02HYPM-WFP02-04-CTDPFL000 | N00223 | GI02HYPM-00002 | 2 | N00170 | 97 | CC_longitude | -39.5235
GI02HYPM-WFP02-05-VEL3DL000 | N00223 | GI02HYPM-00002 | 2 | N00173 | 1025 | CC_lat | 59.9727
GI02HYPM-WFP02-05-VEL3DL000 | N00223 | GI02HYPM-00002 | 2 | N00173 | 1025 | CC_lon | -39.5235
[8 empty] | GI02HYPM-MFC04-01-ZPLSGA000 | GI02HYPM-00002 | 2 | Not Deployed; No Calibration Cofficient
GI02HYPM-RIM01-02-CTDMOG039 | N00223 | GI02HYPM-00002 | 2 | A01458 | 37-13439 | CC_p_range | 1450
GI02HYPM-RIM01-02-CTDMOG039 | N00223 | GI02HYPM-00002 | 2 | A01458 | 37-13439 | CC_lat | 59.9727
GI02HYPM-RIM01-02-CTDMOG039 | N00223 | GI02HYPM-00002 | 2 | A01458 | 37-13439 | CC_lon | -39.5235
GI02HYPM-RIM01-02-CTDMOG039 | N00223 | GI02HYPM-00002 | 2 | A01458 | 37-13439 | Inductive ID | 39
GI02HYPM-RIM01-00-SIOENG000 | N00223 | GI02HYPM-00002 | 2 |  | 13284
GI02HYPM-WFP02-00-WFPENG000 | N00223 | GI02HYPM-00002 | 2 | A01080 | ML12774-01 |  |  | The is the WFP S/N.