## Moorings
Mooring OOIBARCODE | Ref Des | Serial Number | Deployment Number | Anchor Launch Date | Anchor Launch Time | Recover Date | Latitude | Longitude | Water Depth | Cruise Number | Notes
A00230 | CP02PMUI | CP02PMUI-00001 | 1 | 2013-11-23 | 23:16 | 2014-04-12 | 40° 21.8043' N | 70° 46.5593' W | 93 | KN-214

## Asset_Cal_Info
Ref Des | Mooring OOIBARCODE | Mooring Serial Number | Deployment Number | Sensor OOIBARCODE | Sensor Serial Number | Calibration Cofficient Name | Calibration Cofficient Value
CP02PMUI-RII01-02-ADCPTG010 | A00230 | CP02PMUI-00001 | 1 | A00088 | 19336 | CC_depth | 73000 | units = mm
CP02PMUI-RII01-02-ADCPTG010 | A00230 | CP02PMUI-00001 | 1 | A00088 | 19336 | CC_latitude | 40.3634
CP02PMUI-RII01-02-ADCPTG010 | A00230 | CP02PMUI-00001 | 1 | A00088 | 19336 | CC_longitude | -70.776
CP02PMUI-SBS01-01-MOPAK0000 | A00230 | CP02PMUI-00001 | 1 |  | PMUI-00001-MOPAK |  |  | This serial number is a placekeeper used until the correct serial number is found or defined
CP02PMUI-WFP01-02-DOFSTK000 | A00230 | CP02PMUI-00001 | 1 | N00023 | 43-2497 | CC_frequency_offset | -837.37 | Located in the instrument .cal file under SBE43F_Cal_Files in Platform Records as FOFFSET=
CP02PMUI-WFP01-02-DOFSTK000 | A00230 | CP02PMUI-00001 | 1 | N00023 | 43-2497 | CC_latitude | 40.3634
CP02PMUI-WFP01-02-DOFSTK000 | A00230 | CP02PMUI-00001 | 1 | N00023 | 43-2497 | CC_longitude | -70.776
CP02PMUI-WFP01-02-DOFSTK000 | A00230 | CP02PMUI-00001 | 1 | N00023 | 43-2497 | CC_oxygen_signal_slope | 0.0002585 | Located in the instrument .cal file under SBE43F_Cal_Files in Platform Records as SOC=
CP02PMUI-WFP01-02-DOFSTK000 | A00230 | CP02PMUI-00001 | 1 | N00023 | 43-2497 | CC_residual_temperature_correction_factor_a | -0.0033025 | Located in the instrument .cal file under SBE43F_Cal_Files in Platform Records as A=
CP02PMUI-WFP01-02-DOFSTK000 | A00230 | CP02PMUI-00001 | 1 | N00023 | 43-2497 | CC_residual_temperature_correction_factor_b | 0.0001988 | Located in the instrument .cal file under SBE43F_Cal_Files in Platform Records as B=
CP02PMUI-WFP01-02-DOFSTK000 | A00230 | CP02PMUI-00001 | 1 | N00023 | 43-2497 | CC_residual_temperature_correction_factor_c | -3.0293e-06 | Located in the instrument .cal file under SBE43F_Cal_Files in Platform Records as C=
CP02PMUI-WFP01-02-DOFSTK000 | A00230 | CP02PMUI-00001 | 1 | N00023 | 43-2497 | CC_residual_temperature_correction_factor_e | 0.036 | Located in the instrument .cal file under SBE43F_Cal_Files in Platform Records as E=
CP02PMUI-WFP01-03-CTDPFK000 | A00230 | CP02PMUI-00001 | 1 | N00022 | 111 | CC_latitude | 40.3634
CP02PMUI-WFP01-03-CTDPFK000 | A00230 | CP02PMUI-00001 | 1 | N00022 | 111 | CC_longitude | -70.776
CP02PMUI-WFP01-01-VEL3DK000 | A00230 | CP02PMUI-00001 | 1 | N00027 | 100015 | CC_lat | 40.3634
CP02PMUI-WFP01-01-VEL3DK000 | A00230 | CP02PMUI-00001 | 1 | N00027 | 100015 | CC_lon | -70.776
CP02PMUI-WFP01-04-FLORTK000 | A00230 | CP02PMUI-00001 | 1 | N00024 | 1029 | CC_angular_resolution | 1.076 | Constant
CP02PMUI-WFP01-04-FLORTK000 | A00230 | CP02PMUI-00001 | 1 | N00024 | 1029 | CC_dark_counts_cdom | 50 | Measured signal output of fluormeter in clean water with black tape over the detector [counts] Found in the ECO CDOMFluorometer Characterization Sheet or QCT capture file as M3d
CP02PMUI-WFP01-04-FLORTK000 | A00230 | CP02PMUI-00001 | 1 | N00024 | 1029 | CC_dark_counts_chlorophyll_a | 53 | Measured signal output of fluormeter in clean water with black tape over the detector [counts] Found in the ECO Chlorophyll Fluorometer Characterization Sheet or QCT capture file as M2d
CP02PMUI-WFP01-04-FLORTK000 | A00230 | CP02PMUI-00001 | 1 | N00024 | 1029 | CC_dark_counts_volume_scatter | 50 | Multiplier [m^-1 sr^-1 counts^-1] Found in the Sattering Meter Calibration Sheet or QCT capture file as M1s
CP02PMUI-WFP01-04-FLORTK000 | A00230 | CP02PMUI-00001 | 1 | N00024 | 1029 | CC_depolarization_ratio | 0.039 | Constant
CP02PMUI-WFP01-04-FLORTK000 | A00230 | CP02PMUI-00001 | 1 | N00024 | 1029 | CC_measurement_wavelength | 700 | Constant
CP02PMUI-WFP01-04-FLORTK000 | A00230 | CP02PMUI-00001 | 1 | N00024 | 1029 | CC_scale_factor_cdom | 0.0907 | Multiplier [ppb counts^-1] ECO CDOMFluorometer Characterization Sheet or QCT capture file as M3s
CP02PMUI-WFP01-04-FLORTK000 | A00230 | CP02PMUI-00001 | 1 | N00024 | 1029 | CC_scale_factor_chlorophyll_a | 0.0121 | Multiplier [ug L^-1 counts^-1] Found in the ECO Chlorophyll Fluorometer Characterization Sheet or QCT capture file as M2s
CP02PMUI-WFP01-04-FLORTK000 | A00230 | CP02PMUI-00001 | 1 | N00024 | 1029 | CC_scale_factor_volume_scatter | 3.49e-06 | Multiplier [m^-1 sr^-1 counts^-1] Found in the Sattering Meter Calibration Sheet or QCT capture file as M1s
CP02PMUI-WFP01-04-FLORTK000 | A00230 | CP02PMUI-00001 | 1 | N00024 | 1029 | CC_scattering_angle | 124 | Constant
CP02PMUI-WFP01-05-PARADK000 | A00230 | CP02PMUI-00001 | 1 | N00026 | 20437 | CC_dark_offset | 1.5 | Located in the calibration certificate for QSP-2200, under Probe Output Voltage, after Probe Dark (mV)
CP02PMUI-WFP01-05-PARADK000 | A00230 | CP02PMUI-00001 | 1 | N00026 | 20437 | CC_scale_wet | 1.01e-17 | Located in the calibration certificate for QSP-2200, under Calibration Factors, after Wet (Volts/(quanta/cm2-sec))
CP02PMUI-WFP01-00-WFPENG000 | A00230 | CP02PMUI-00001 | 1 | A00287 | ML12991-01
CP02PMUI-SBS01-00-STCENG000 | A00230 | CP02PMUI-00001 | 1 |  | PMUI-00001-STC |  |  | This serial number is a placekeeper used until the correct serial number is found or defined