## Moorings
Mooring OOIBARCODE | Ref Des | Serial Number | Deployment Number | Anchor Launch Date | Anchor Launch Time | Recover Date | Latitude | Longitude | Water Depth | Cruise Number | Notes | Lat | Lon | Data Start | Data End
A00375 | GP05MOAS-GL276 | 276 | 1 | 2014-06-15 | 5:30 | 2015-06-02 | 50° 04.70' N | 144° 48.32' W | 0 | MV-1404 |  | 50.0783 | -144.8053 | 2014-06-14 | 2015-05-22

## Asset_Cal_Info
Ref Des | Mooring OOIBARCODE | Mooring Serial Number | Deployment Number | Sensor OOIBARCODE | Sensor Serial Number | Calibration Cofficient Name | Calibration Cofficient Value
GP05MOAS-GL276-00-ENG000000 | A00375 | 276 | 1 |  | 276 |  |  | OpenOceanGlider_276_Factory_Configs_Calibrations_2013-10-01.pdf
GP05MOAS-GL276-01-FLORDM000 | A00375 | 276 | 1 | N00622 | FLBBCDSLC-3260 | CC_scattering_angle | 140 | Default value per <flo_bback_total(beta, degC=20.0, psu=32.0, theta=117.0, wlngth=700.0, xfactor=1.08)>
GP05MOAS-GL276-01-FLORDM000 | A00375 | 276 | 1 | N00622 | FLBBCDSLC-3260 | CC_measurement_wavelength | 700 | Default value per <flo_bback_total(beta, degC=20.0, psu=32.0, theta=117.0, wlngth=700.0, xfactor=1.08)>
GP05MOAS-GL276-01-FLORDM000 | A00375 | 276 | 1 | N00622 | FLBBCDSLC-3260 | CC_angular_resolution | 1.096 | Default value per <flo_bback_total(beta, degC=20.0, psu=32.0, theta=117.0, wlngth=700.0, xfactor=1.08)>
GP05MOAS-GL276-01-FLORDM000 | A00375 | 276 | 1 | N00622 | FLBBCDSLC-3260 | CC_depolarization_ratio | 0.039 | Default value per <flo_scat_seawater(degC, psu, theta=117.0, wlngth=700.0, delta=0.039)>
GP05MOAS-GL276-02-DOSTAM000 | A00375 | 276 | 1 | N00621 | 12 |  |  | Requires Lat, Lon, pressure, and temperature from glider engineering (PD1382/1391 1527/1528) and PRACSAL_L2 (PD1560); AADI DOSTA - Anderaa Optode
GP05MOAS-GL276-04-CTDGVM000 | A00375 | 276 | 1 | N00620 | 104 |  |  | Requires Lat and Lon from glider engineering (PD1382/1391); Seabird Pumped CTD