## Moorings
Mooring OOIBARCODE | Ref Des | Serial Number | Deployment Number | Anchor Launch Date | Anchor Launch Time | Recover Date | Latitude | Longitude | Water Depth | Cruise Number | Notes
OL000032 | GS02HYPM | GS02HYPM-00002 | 2 | 2015-12-15 | 19:34 |  | 54° 28.2069’ S | 89° 14.3998’ W | 4515 | NBP-15-11

## Asset_Cal_Info
Ref Des | Mooring OOIBARCODE | Mooring Serial Number | Deployment Number | Sensor OOIBARCODE | Sensor Serial Number | Calibration Cofficient Name | Calibration Cofficient Value | Notes
GS02HYPM-WFP02-01-FLORDL000 | OL000032 | GS02HYPM-00002 | 2 | OL000037 | 4013 | CC_dark_counts_volume_scatter | 44 | Requires PD1960/1962 (tempwat/pracsal) from nearby CTD (GA02HYPM-WFP02-04-CTDPFL000?)
GS02HYPM-WFP02-01-FLORDL000 | OL000032 | GS02HYPM-00002 | 2 | OL000037 | 4013 | CC_scale_factor_volume_scatter | 1.648e-06
GS02HYPM-WFP02-01-FLORDL000 | OL000032 | GS02HYPM-00002 | 2 | OL000037 | 4013 | CC_dark_counts_chlorophyll_a | 46
GS02HYPM-WFP02-01-FLORDL000 | OL000032 | GS02HYPM-00002 | 2 | OL000037 | 4013 | CC_scale_factor_chlorophyll_a | 0.0073
GS02HYPM-WFP02-01-FLORDL000 | OL000032 | GS02HYPM-00002 | 2 | OL000037 | 4013 | CC_scattering_angle | 140 | 24
GS02HYPM-WFP02-01-FLORDL000 | OL000032 | GS02HYPM-00002 | 2 | OL000037 | 4013 | CC_measurement_wavelength | 700 | Constant
GS02HYPM-WFP02-01-FLORDL000 | OL000032 | GS02HYPM-00002 | 2 | OL000037 | 4013 | CC_angular_resolution | 1.096 | Constant
GS02HYPM-WFP02-01-FLORDL000 | OL000032 | GS02HYPM-00002 | 2 | OL000037 | 4013 | CC_depolarization_ratio | 0.039 | Constant
GS02HYPM-WFP02-03-DOSTAL000 | OL000032 | GS02HYPM-00002 | 2 | OL000038 | 2198 | CC_lat | -54.4701 | Needs PRESWAT, TEMPWAT, and PRACSAL from nearest CTD
GS02HYPM-WFP02-03-DOSTAL000 | OL000032 | GS02HYPM-00002 | 2 | OL000038 | 2198 | CC_lon | -89.24
GS02HYPM-WFP02-04-CTDPFL000 | OL000032 | GS02HYPM-00002 | 2 | OL000039 | 150 | CC_latitude | -54.4701
GS02HYPM-WFP02-04-CTDPFL000 | OL000032 | GS02HYPM-00002 | 2 | OL000039 | 150 | CC_longitude | -89.24
GS02HYPM-WFP02-05-VEL3DL000 | OL000032 | GS02HYPM-00002 | 2 | OL000040 | 1256 | CC_lat | -54.4701
GS02HYPM-WFP02-05-VEL3DL000 | OL000032 | GS02HYPM-00002 | 2 | OL000040 | 1256 | CC_lon | -89.24
GS02HYPM-WFP03-01-FLORDL000 | OL000032 | GS02HYPM-00002 | 2 | OL000041 | 4014 | CC_dark_counts_volume_scatter | 44 | Requires PD1960/1962 (tempwat/pracsal) from nearby CTD (GA02HYPM-WFP03-04-CTDPFL000?)
GS02HYPM-WFP03-01-FLORDL000 | OL000032 | GS02HYPM-00002 | 2 | OL000041 | 4014 | CC_scale_factor_volume_scatter | 1.647e-06
GS02HYPM-WFP03-01-FLORDL000 | OL000032 | GS02HYPM-00002 | 2 | OL000041 | 4014 | CC_dark_counts_chlorophyll_a | 46
GS02HYPM-WFP03-01-FLORDL000 | OL000032 | GS02HYPM-00002 | 2 | OL000041 | 4014 | CC_scale_factor_chlorophyll_a | 0.0073
GS02HYPM-WFP03-01-FLORDL000 | OL000032 | GS02HYPM-00002 | 2 | OL000041 | 4014 | CC_scattering_angle | 140 | Constant
GS02HYPM-WFP03-01-FLORDL000 | OL000032 | GS02HYPM-00002 | 2 | OL000041 | 4014 | CC_measurement_wavelength | 700 | Constant
GS02HYPM-WFP03-01-FLORDL000 | OL000032 | GS02HYPM-00002 | 2 | OL000041 | 4014 | CC_angular_resolution | 1.096 | Constant
GS02HYPM-WFP03-01-FLORDL000 | OL000032 | GS02HYPM-00002 | 2 | OL000041 | 4014 | CC_depolarization_ratio | 0.039 | Constant
GS02HYPM-WFP03-03-DOSTAL000 | OL000032 | GS02HYPM-00002 | 2 | OL000042 | 2195 | CC_lat | -54.4701
GS02HYPM-WFP03-03-DOSTAL000 | OL000032 | GS02HYPM-00002 | 2 | OL000042 | 2195 | CC_lon | -89.24
GS02HYPM-WFP03-04-CTDPFL000 | OL000032 | GS02HYPM-00002 | 2 | OL000043 | 151 | CC_latitude | -54.4701
GS02HYPM-WFP03-04-CTDPFL000 | OL000032 | GS02HYPM-00002 | 2 | OL000043 | 151 | CC_longitude | -89.24
GS02HYPM-WFP03-05-VEL3DL000 | OL000032 | GS02HYPM-00002 | 2 | OL000044 | 1253 | CC_lat | -54.4701
GS02HYPM-WFP03-05-VEL3DL000 | OL000032 | GS02HYPM-00002 | 2 | OL000044 | 1253 | CC_lon | -89.24
GS02HYPM-MPM01-02-ZPLSGA009 | OL000032 |  |  |  | N/A |  |  | Not Deployed
GS02HYPM-MPM01-02-ZPLSGA010 | OL000032 |  |  |  | N/A |  |  | Not Deployed
GS02HYPM-RIM01-02-CTDMOG039 | OL000032 | GS02HYPM-00002 | 2 | A01599 | 37-13644 | CC_p_range | 1450
GS02HYPM-RIM01-02-CTDMOG039 | OL000032 | GS02HYPM-00002 | 2 | A01599 | 37-13644 | CC_lat | -54.4701
GS02HYPM-RIM01-02-CTDMOG039 | OL000032 | GS02HYPM-00002 | 2 | A01599 | 37-13644 | CC_lon | -89.24
GS02HYPM-RIM01-00-SIOENG000 | OL000032 | GS02HYPM-00002 | 2 | OL000045 | 14871
GS02HYPM-WFP02-00-WFPENG000 | OL000032 | GS02HYPM-00002 | 2 | OL000046 | 13452-01
GS02HYPM-WFP03-00-WFPENG000 | OL000032 | GS02HYPM-00002 | 2 | OL000047 | 13452-02