## Moorings
Mooring OOIBARCODE | Ref Des | Serial Number | Deployment Number | Anchor Launch Date | Anchor Launch Time | Recover Date | Latitude | Longitude | Water Depth | Cruise Number | Notes
ATAPL-65310-020-0004 | RS01SUM1-LJ01B | SN0004 | 1 | 2014-09-06 | 16:28 |  | 44° 34.1508'N | 125° 08.8830'W | 776 | TN-313 |  | 44.56918 | -125.14805
ATAPL-58693-00004 | RS01SUM1-LJ01B-05-HYDLFA104 | 299465 | 1 | 2013-08-07 | 1:11 |  | 44° 34.1496'N | 125° 08.8740'W | 775 | TN-299 |  | 44.56916 | -125.1479
ATAPL-58331-00011 | RS01SUM1-LJ01B-05-OBSBBA101 | T6J77 | 1 | 2013-08-07 | 1:11 |  | 44° 34.1496'N | 125° 08.8740'W | 775 | TN-299 |  | 44.56916 | -125.1479
ATAPL-58331-00004 | RS01SUM1-LJ01B-06-OBSSPA103 | T6J70 | 1 | 2014-09-01 | 19:33 |  | 44° 34.0434'N | 125° 08.6508'W | 789 | TN-313 |  | 44.56739 | -125.14418
ATAPL-58331-00003 | RS01SUM1-LJ01B-07-OBSSPA102 | T6J69 | 1 | 2014-09-01 | 15:17 |  | 44° 34.3914'N | 125° 08.6352'W | 788 | TN-313 |  | 44.57319 | -125.14392
ATAPL-58331-00009 | RS01SUM1-LJ01B-08-OBSSPA101 | T6J75 | 1 | 2014-09-01 | 12:03 |  | 44° 34.3818'N | 125° 09.1500'W | 818 | TN-313 |  | 44.57303 | -125.1525
ATAPL-69923-00001 | RS01SUM1-LJ01B-09-PRESTB102 | 5471540-0031 | 1 | 2014-09-07 | 10:22 |  | 44° 34.1562'N | 125° 08.8824'W | 775 | TN-313 |  | 44.56927 | -125.14804
ATAPL-67979-00001 | RS01SUM1-LJ01B-12-VEL3DB104 | 10306 | 1 | 2014-09-09 | 0:27 |  | 44° 34.1466'N | 125° 08.8782'W | 775 | TN-313 |  | 44.56911 | -125.14797
ATAPL-65291-020-0044 | RS01SUM1-LV01B | SN0044 | 1 | 2014-09-06 | 14:58 |  | 44° 34.1502' N | 125° 08.8878' W | 776 | TN-313
N00298 | RS01SUM1-PN01B |  | 1 | 2014-09-06 | 15:22 |  | 44° 34.1502' N | 125° 08.8878' W | 776 | TN-313

## Asset_Cal_Info
Ref Des | Mooring OOIBARCODE | Mooring Serial Number | Deployment Number | Sensor OOIBARCODE | Sensor Serial Number | Calibration Cofficient Name | Calibration Cofficient Value | Notes
RS01SUM1-LJ01B-05-HYDLFA104 | ATAPL-65310-020-0004 | SN0004 | 1 | ATAPL-58693-00004 | 299465
RS01SUM1-LJ01B-05-OBSBBA101 | ATAPL-65310-020-0004 | SN0004 | 1 | ATAPL-58331-00011 | T6J77
RS01SUM1-LJ01B-06-OBSSPA103 | ATAPL-65310-020-0004 | SN0004 | 1 | ATAPL-58331-00004 | T6J70
RS01SUM1-LJ01B-07-OBSSPA102 | ATAPL-65310-020-0004 | SN0004 | 1 | ATAPL-58331-00003 | T6J69
RS01SUM1-LJ01B-08-OBSSPA101 | ATAPL-65310-020-0004 | SN0004 | 1 | ATAPL-58331-00009 | T6J75
RS01SUM1-LJ01B-09-PRESTB102 | ATAPL-65310-020-0004 | SN0004 | 1 | ATAPL-69923-00001 | 5471540-0031
RS01SUM1-LJ01B-12-VEL3DB104 | ATAPL-65310-020-0004 | SN0004 | 1 | ATAPL-67979-00001 | 10306 | CC_lat | 44.5692
RS01SUM1-LJ01B-12-VEL3DB104 | ATAPL-65310-020-0004 | SN0004 | 1 | ATAPL-67979-00001 | 10306 | CC_lon | -125.148

## IntegrationEvents
OOIBARCODE | Int_Asset | DESCRIPTION | Type | serial_number | Date | comments
ATAPL-65310-020-0004 | RS01SUM1-LJ01B |  | Mooring | SN0004 | 9/6/2014
ATAPL-58693-00004 |  | RS01SUM1-LJ01B-05-HYDLFA104 | Sensor | 299465
ATAPL-58331-00011 |  | RS01SUM1-LJ01B-05-OBSBBA101 | Sensor | T6J77
ATAPL-58331-00004 |  | RS01SUM1-LJ01B-06-OBSSPA103 | Sensor | T6J70
ATAPL-58331-00003 |  | RS01SUM1-LJ01B-07-OBSSPA102 | Sensor | T6J69
ATAPL-58331-00009 |  | RS01SUM1-LJ01B-08-OBSSPA101 | Sensor | T6J75
ATAPL-69923-00001 |  | RS01SUM1-LJ01B-09-PRESTB102 | Sensor | 5471540-0031
ATAPL-67979-00001 |  | RS01SUM1-LJ01B-12-VEL3DB104 | Sensor | 10306
ATAPL-65291-020-0044 | RS01SUM1-LV01B |  | Mooring | SN0044 | 9/6/2014
N00298 | RS01SUM1-PN01B |  | Mooring |  | 9/6/2014

## Verification
Ref Des | uft21 load | Science Map (name) | Deployment | Calibration | Plot | production load | Science Map (name) | Plot
RS01SUM1-LJ01B | yes | yes | 1/1
RS01SUM1-LJ01B-05-HYDLFA104 | yes | yes | 1/1 | -
RS01SUM1-LJ01B-05-OBSBBA101 | yes | yes | 1/1 | -
RS01SUM1-LJ01B-06-OBSSPA103 | yes | yes | 1/1 | -
RS01SUM1-LJ01B-07-OBSSPA102 | yes | yes | 1/1 | -
RS01SUM1-LJ01B-08-OBSSPA101 | yes | yes | 1/1 | -
RS01SUM1-LJ01B-09-PRESTB102 | yes | yes | 1/1 | -
RS01SUM1-LJ01B-12-VEL3DB104 | yes | yes | 1/1 | 1/1 | yes
RS01SUM1-LV01B | yes | no | 1/1 | -
RS01SUM1-PN01B | yes | no | 1/1 | -
| 10/10 | '8/10 | '10/10 | '1/1