## Moorings
Mooring OOIBARCODE | Ref Des | Serial Number | Deployment Number | Anchor Launch Date | Anchor Launch Time | Recover Date | Latitude | Longitude | Water Depth | Cruise Number | Notes
| GP02HYPM | GP02HYPM-00004 | 4 | 2016-07-03 | 2:05 | 2017-07-01 | 50.0796 | -144.8057 | 4220 | RB-16-05

## Asset_Cal_Info
Ref Des | Mooring OOIBARCODE | Mooring Serial Number | Deployment Number | Sensor OOIBARCODE | Sensor Serial Number | Calibration Cofficient Name | Calibration Cofficient Value | Notes
GP02HYPM-WFP02-01-FLORDL000 |  | GP02HYPM-00004 | 4 |  | 3283 | CC_dark_counts_volume_scatter | 45 | Requires PD1960/1962 (tempwat/pracsal) from nearby CTD (GP02HYPM-WFP02-04-CTDPFL000?)
GP02HYPM-WFP02-01-FLORDL000 |  | GP02HYPM-00004 | 4 |  | 3283 | CC_scale_factor_volume_scatter | 1.716e-06
GP02HYPM-WFP02-01-FLORDL000 |  | GP02HYPM-00004 | 4 |  | 3283 | CC_dark_counts_chlorophyll_a | 45
GP02HYPM-WFP02-01-FLORDL000 |  | GP02HYPM-00004 | 4 |  | 3283 | CC_scale_factor_chlorophyll_a | 0.0069
GP02HYPM-WFP02-01-FLORDL000 |  | GP02HYPM-00004 | 4 |  | 3283 | CC_scattering_angle | 140 | Constant
GP02HYPM-WFP02-01-FLORDL000 |  | GP02HYPM-00004 | 4 |  | 3283 | CC_measurement_wavelength | 700 | Constant
GP02HYPM-WFP02-01-FLORDL000 |  | GP02HYPM-00004 | 4 |  | 3283 | CC_angular_resolution | 1.096 | Constant
GP02HYPM-WFP02-01-FLORDL000 |  | GP02HYPM-00004 | 4 |  | 3283 | CC_depolarization_ratio | 0.039 | Constant
GP02HYPM-WFP02-03-DOSTAL000 |  | GP02HYPM-00004 | 4 |  | 1480 | CC_lat | 50.0796 | Needs PRESWAT, TEMPWAT, and PRACSAL from nearest CTD
GP02HYPM-WFP02-03-DOSTAL000 |  | GP02HYPM-00004 | 4 |  | 1480 | CC_lon | -144.8057
GP02HYPM-WFP02-04-CTDPFL000 |  | GP02HYPM-00004 | 4 |  | 0134 | CC_latitude | 50.0796
GP02HYPM-WFP02-04-CTDPFL000 |  | GP02HYPM-00004 | 4 |  | 0134 | CC_longitude | -144.8057
GP02HYPM-WFP02-05-VEL3DL000 |  | GP02HYPM-00004 | 4 |  | 1108 | CC_lat | 50.0796
GP02HYPM-WFP02-05-VEL3DL000 |  | GP02HYPM-00004 | 4 |  | 1108 | CC_lon | -144.8057
GP02HYPM-WFP02-00-WFPENG000 |  | GP02HYPM-00004 | 4 |  | 13104-02
GP02HYPM-WFP03-01-FLORDL000 |  | GP02HYPM-00004 | 4 |  | 2736 | CC_dark_counts_volume_scatter | 46 | Requires PD1960/1962 (tempwat/pracsal) from nearby CTD (GP02HYPM-WFP03-04-CTDPFL000?)
GP02HYPM-WFP03-01-FLORDL000 |  | GP02HYPM-00004 | 4 |  | 2736 | CC_scale_factor_volume_scatter | 1.828e-06
GP02HYPM-WFP03-01-FLORDL000 |  | GP02HYPM-00004 | 4 |  | 2736 | CC_dark_counts_chlorophyll_a | 45
GP02HYPM-WFP03-01-FLORDL000 |  | GP02HYPM-00004 | 4 |  | 2736 | CC_scale_factor_chlorophyll_a | 0.0068
GP02HYPM-WFP03-01-FLORDL000 |  | GP02HYPM-00004 | 4 |  | 2736 | CC_scattering_angle | 140 | Constant
GP02HYPM-WFP03-01-FLORDL000 |  | GP02HYPM-00004 | 4 |  | 2736 | CC_measurement_wavelength | 700 | Constant
GP02HYPM-WFP03-01-FLORDL000 |  | GP02HYPM-00004 | 4 |  | 2736 | CC_angular_resolution | 1.096 | Constant
GP02HYPM-WFP03-01-FLORDL000 |  | GP02HYPM-00004 | 4 |  | 2736 | CC_depolarization_ratio | 0.039 | Constant
GP02HYPM-WFP03-03-DOSTAL000 |  | GP02HYPM-00004 | 4 |  | 1086 | CC_lat | 50.0796
GP02HYPM-WFP03-03-DOSTAL000 |  | GP02HYPM-00004 | 4 |  | 1086 | CC_lon | -144.8057
GP02HYPM-WFP03-04-CTDPFL000 |  | GP02HYPM-00004 | 4 |  | 0107 | CC_latitude | 50.0796
GP02HYPM-WFP03-04-CTDPFL000 |  | GP02HYPM-00004 | 4 |  | 0107 | CC_longitude | -144.8057
GP02HYPM-WFP03-05-VEL3DL000 |  | GP02HYPM-00004 | 4 |  | 1024 | CC_lat | 50.0796
GP02HYPM-WFP03-05-VEL3DL000 |  | GP02HYPM-00004 | 4 |  | 1024 | CC_lon | -144.8057
GP02HYPM-WFP03-00-WFPENG000 |  | GP02HYPM-00004 | 4 |  | 12936-02
GP02HYPM-MPM01-02-ZPLSGA009 |  | GP02HYPM-00004 | 4 |  | 55093 |  |  | No Calibration Cofficient, Not Deployed
GP02HYPM-MPM01-02-ZPLSGA010 |  | GP02HYPM-00004 | 4 |  | 55092 |  |  | No Calibration Cofficient, Not Deployed
GP02HYPM-RIM01-02-CTDMOG039 |  | GP02HYPM-00004 | 4 |  | 37-11642 | CC_lat | 50.0796
GP02HYPM-RIM01-02-CTDMOG039 |  | GP02HYPM-00004 | 4 |  | 37-11642 | CC_lon | -144.8057
GP02HYPM-RIM01-02-CTDMOG039 |  | GP02HYPM-00004 | 4 |  | 37-11642 | CC_p_range | 1450
GP02HYPM-RIM01-02-CTDMOG039 |  | GP02HYPM-00004 | 4 |  | 37-11642 | CC_wbotc | 1.029481e-07
GP02HYPM-RIM01-02-CTDMOG039 |  | GP02HYPM-00004 | 4 |  | 37-11642 | CC_a0 | -1.317916e-04
GP02HYPM-RIM01-02-CTDMOG039 |  | GP02HYPM-00004 | 4 |  | 37-11642 | CC_a1 | 3.088477e-04
GP02HYPM-RIM01-02-CTDMOG039 |  | GP02HYPM-00004 | 4 |  | 37-11642 | CC_a2 | -4.508828e-06
GP02HYPM-RIM01-02-CTDMOG039 |  | GP02HYPM-00004 | 4 |  | 37-11642 | CC_a3 | 2.039330e-07
GP02HYPM-RIM01-02-CTDMOG039 |  | GP02HYPM-00004 | 4 |  | 37-11642 | CC_ptempa0 | -7.043475e+01
GP02HYPM-RIM01-02-CTDMOG039 |  | GP02HYPM-00004 | 4 |  | 37-11642 | CC_ptempa1 | 4.972068e-02
GP02HYPM-RIM01-02-CTDMOG039 |  | GP02HYPM-00004 | 4 |  | 37-11642 | CC_ptempa2 | -1.943489e-07
GP02HYPM-RIM01-02-CTDMOG039 |  | GP02HYPM-00004 | 4 |  | 37-11642 | CC_ptca0 | 5.249226e+05
GP02HYPM-RIM01-02-CTDMOG039 |  | GP02HYPM-00004 | 4 |  | 37-11642 | CC_ptca1 | 3.211931e+00
GP02HYPM-RIM01-02-CTDMOG039 |  | GP02HYPM-00004 | 4 |  | 37-11642 | CC_ptca2 | 4.582690e-04
GP02HYPM-RIM01-02-CTDMOG039 |  | GP02HYPM-00004 | 4 |  | 37-11642 | CC_ptcb0 | 2.531350e+01
GP02HYPM-RIM01-02-CTDMOG039 |  | GP02HYPM-00004 | 4 |  | 37-11642 | CC_ptcb1 | -9.000000e-04
GP02HYPM-RIM01-02-CTDMOG039 |  | GP02HYPM-00004 | 4 |  | 37-11642 | CC_ptcb2 | 0.000000e+00
GP02HYPM-RIM01-02-CTDMOG039 |  | GP02HYPM-00004 | 4 |  | 37-11642 | CC_pa0 | 3.289970e-01
GP02HYPM-RIM01-02-CTDMOG039 |  | GP02HYPM-00004 | 4 |  | 37-11642 | CC_pa1 | 4.435596e-03
GP02HYPM-RIM01-02-CTDMOG039 |  | GP02HYPM-00004 | 4 |  | 37-11642 | CC_pa2 | -2.098394e-11
GP02HYPM-RIM01-02-CTDMOG039 |  | GP02HYPM-00004 | 4 |  | 37-11642 | CC_g | -9.889044e-01
GP02HYPM-RIM01-02-CTDMOG039 |  | GP02HYPM-00004 | 4 |  | 37-11642 | CC_h | 1.685297e-01
GP02HYPM-RIM01-02-CTDMOG039 |  | GP02HYPM-00004 | 4 |  | 37-11642 | CC_i | -5.089680e-04
GP02HYPM-RIM01-02-CTDMOG039 |  | GP02HYPM-00004 | 4 |  | 37-11642 | CC_j | 6.767786e-05
GP02HYPM-RIM01-02-CTDMOG039 |  | GP02HYPM-00004 | 4 |  | 37-11642 | CC_cpcor | -9.570000e-08
GP02HYPM-RIM01-02-CTDMOG039 |  | GP02HYPM-00004 | 4 |  | 37-11642 | CC_ctcor | 3.250000e-06
GP02HYPM-RIM01-00-SIOENG000 |  | GP02HYPM-00004 | 4 |  | 12369