## Moorings
Mooring OOIBARCODE | Ref Des | Serial Number | Deployment Number | Anchor Launch Date | Anchor Launch Time | Recover Date | Latitude | Longitude | Water Depth | Cruise Number | Notes
| GP03FLMB | GP03FLMB-00004 | 4 | 2016-07-04 | 23:07 | 2017-07-01 | 50.3292 | -144.398 | 4146 | RB-16-05

## Asset_Cal_Info
Ref Des | Mooring OOIBARCODE | Mooring Serial Number | Deployment Number | Sensor OOIBARCODE | Sensor Serial Number | Calibration Cofficient Name | Calibration Cofficient Value | Notes
GP03FLMB-RIS01-05-FLORTD000 |  | GP03FLMB-00004 | 4 |  | 1107 | CC_scale_factor_volume_scatter | 1.654e-06 | Depth | 30
GP03FLMB-RIS01-05-FLORTD000 |  | GP03FLMB-00004 | 4 |  | 1107 | CC_dark_counts_volume_scatter | 48 | Requires TEMPWAT and PRACSAL (PD2927/2929) from a nearby CTD
GP03FLMB-RIS01-05-FLORTD000 |  | GP03FLMB-00004 | 4 |  | 1107 | CC_scale_factor_chlorophyll_a | 0.0113
GP03FLMB-RIS01-05-FLORTD000 |  | GP03FLMB-00004 | 4 |  | 1107 | CC_dark_counts_chlorophyll_a | 52
GP03FLMB-RIS01-05-FLORTD000 |  | GP03FLMB-00004 | 4 |  | 1107 | CC_scale_factor_cdom | 0.0775
GP03FLMB-RIS01-05-FLORTD000 |  | GP03FLMB-00004 | 4 |  | 1107 | CC_dark_counts_cdom | 45
GP03FLMB-RIS01-05-FLORTD000 |  | GP03FLMB-00004 | 4 |  | 1107 | CC_scattering_angle | 124 | Constant
GP03FLMB-RIS01-05-FLORTD000 |  | GP03FLMB-00004 | 4 |  | 1107 | CC_measurement_wavelength | 700 | Constant
GP03FLMB-RIS01-05-FLORTD000 |  | GP03FLMB-00004 | 4 |  | 1107 | CC_angular_resolution | 1.076 | Constant
GP03FLMB-RIS01-05-FLORTD000 |  | GP03FLMB-00004 | 4 |  | 1107 | CC_depolarization_ratio | 0.039 | Constant
GP03FLMB-RIS01-04-PHSENF000 |  | GP03FLMB-00004 | 4 |  | P0143 | CC_ea434 | 17533 | Depth | 30
GP03FLMB-RIS01-04-PHSENF000 |  | GP03FLMB-00004 | 4 |  | P0143 | CC_eb434 | 2229
GP03FLMB-RIS01-04-PHSENF000 |  | GP03FLMB-00004 | 4 |  | P0143 | CC_ea578 | 101
GP03FLMB-RIS01-04-PHSENF000 |  | GP03FLMB-00004 | 4 |  | P0143 | CC_eb578 | 38502
GP03FLMB-RIS01-04-PHSENF000 |  | GP03FLMB-00004 | 4 |  | P0143 | CC_ind_slp | 1
GP03FLMB-RIS01-04-PHSENF000 |  | GP03FLMB-00004 | 4 |  | P0143 | CC_ind_off | 0
GP03FLMB-RIS01-04-PHSENF000 |  | GP03FLMB-00004 | 4 |  | P0143 | CC_psal | 35 | Constant
GP03FLMB-RIS01-03-DOSTAD000 |  | GP03FLMB-00004 | 4 |  | 128 | CC_lat | 50.3292 | Depth | 30
GP03FLMB-RIS01-03-DOSTAD000 |  | GP03FLMB-00004 | 4 |  | 128 | CC_lon | -144.398 | Requires TEMPWAT, PRESWAT, and PRACSAL from GP03FLMB-RIS02-03-CTDMOG000
GP03FLMB-RIS01-03-DOSTAD000 |  | GP03FLMB-00004 | 4 |  | 128 | CC_csv | [2.73975E-03, 1.15846E-04, 2.22919E-06, 2.30750E+02, -3.37592E-01, -5.54871E+01, 4.56302E+00]
GP03FLMB-RIS01-03-DOSTAD000 |  | GP03FLMB-00004 | 4 |  | 128 | CC_conc_coef | [0.0, 1.0]
GP03FLMB-RIM01-02-ADCPSL007 |  | GP03FLMB-00004 | 4 |  | 18351 | CC_lat | 50.3292 | Depth | 500
GP03FLMB-RIM01-02-ADCPSL007 |  | GP03FLMB-00004 | 4 |  | 18351 | CC_lon | -144.398
GP03FLMB-RIM01-02-ADCPSL007 |  | GP03FLMB-00004 | 4 |  | 18351 | CC_depth | 500000 | Units in mm
GP03FLMB-RIM01-02-ADCPSL007 |  | GP03FLMB-00004 | 4 |  | 18351 | CC_scale_factor1 | 0.45
GP03FLMB-RIM01-02-ADCPSL007 |  | GP03FLMB-00004 | 4 |  | 18351 | CC_scale_factor2 | 0.45
GP03FLMB-RIM01-02-ADCPSL007 |  | GP03FLMB-00004 | 4 |  | 18351 | CC_scale_factor3 | 0.45
GP03FLMB-RIM01-02-ADCPSL007 |  | GP03FLMB-00004 | 4 |  | 18351 | CC_scale_factor4 | 0.45
GP03FLMB-RIM01-02-CTDMOG060 |  | GP03FLMB-00004 | 4 |  | 37-11638 | Induction ID | 60 | Depth | 30
GP03FLMB-RIM01-02-CTDMOG060 |  | GP03FLMB-00004 | 4 |  | 37-11638 | CC_lat | 50.3292
GP03FLMB-RIM01-02-CTDMOG060 |  | GP03FLMB-00004 | 4 |  | 37-11638 | CC_lon | -144.398
GP03FLMB-RIM01-02-CTDMOG060 |  | GP03FLMB-00004 | 4 |  | 37-11638 | CC_p_range | 1450
GP03FLMB-RIM01-02-CTDMOG060 |  | GP03FLMB-00004 | 4 |  | 37-11638 | CC_wbotc | -1.731956e-07
GP03FLMB-RIM01-02-CTDMOG060 |  | GP03FLMB-00004 | 4 |  | 37-11638 | CC_a0 | -1.041285e-04
GP03FLMB-RIM01-02-CTDMOG060 |  | GP03FLMB-00004 | 4 |  | 37-11638 | CC_a1 | 3.070477e-04
GP03FLMB-RIM01-02-CTDMOG060 |  | GP03FLMB-00004 | 4 |  | 37-11638 | CC_a2 | -4.541412e-06
GP03FLMB-RIM01-02-CTDMOG060 |  | GP03FLMB-00004 | 4 |  | 37-11638 | CC_a3 | 2.028125e-07
GP03FLMB-RIM01-02-CTDMOG060 |  | GP03FLMB-00004 | 4 |  | 37-11638 | CC_ptempa0 | -6.899079e+01
GP03FLMB-RIM01-02-CTDMOG060 |  | GP03FLMB-00004 | 4 |  | 37-11638 | CC_ptempa1 | 5.231744e-02
GP03FLMB-RIM01-02-CTDMOG060 |  | GP03FLMB-00004 | 4 |  | 37-11638 | CC_ptempa2 | -7.288322e-07
GP03FLMB-RIM01-02-CTDMOG060 |  | GP03FLMB-00004 | 4 |  | 37-11638 | CC_ptca0 | 5.245439e+05
GP03FLMB-RIM01-02-CTDMOG060 |  | GP03FLMB-00004 | 4 |  | 37-11638 | CC_ptca1 | -1.082292e+00
GP03FLMB-RIM01-02-CTDMOG060 |  | GP03FLMB-00004 | 4 |  | 37-11638 | CC_ptca2 | 4.952659e-02
GP03FLMB-RIM01-02-CTDMOG060 |  | GP03FLMB-00004 | 4 |  | 37-11638 | CC_ptcb0 | 2.530163e+01
GP03FLMB-RIM01-02-CTDMOG060 |  | GP03FLMB-00004 | 4 |  | 37-11638 | CC_ptcb1 | -1.275000e-03
GP03FLMB-RIM01-02-CTDMOG060 |  | GP03FLMB-00004 | 4 |  | 37-11638 | CC_ptcb2 | 0.000000e+00
GP03FLMB-RIM01-02-CTDMOG060 |  | GP03FLMB-00004 | 4 |  | 37-11638 | CC_pa0 | 4.652784e-02
GP03FLMB-RIM01-02-CTDMOG060 |  | GP03FLMB-00004 | 4 |  | 37-11638 | CC_pa1 | 4.448754e-03
GP03FLMB-RIM01-02-CTDMOG060 |  | GP03FLMB-00004 | 4 |  | 37-11638 | CC_pa2 | -1.061555e-11
GP03FLMB-RIM01-02-CTDMOG060 |  | GP03FLMB-00004 | 4 |  | 37-11638 | CC_g | -9.797545e-01
GP03FLMB-RIM01-02-CTDMOG060 |  | GP03FLMB-00004 | 4 |  | 37-11638 | CC_h | 1.699942e-01
GP03FLMB-RIM01-02-CTDMOG060 |  | GP03FLMB-00004 | 4 |  | 37-11638 | CC_i | -4.481542e-04
GP03FLMB-RIM01-02-CTDMOG060 |  | GP03FLMB-00004 | 4 |  | 37-11638 | CC_j | 6.360808e-05
GP03FLMB-RIM01-02-CTDMOG060 |  | GP03FLMB-00004 | 4 |  | 37-11638 | CC_cpcor | -9.570000e-08
GP03FLMB-RIM01-02-CTDMOG060 |  | GP03FLMB-00004 | 4 |  | 37-11638 | CC_ctcor | 3.250000e-06
GP03FLMB-RIM01-02-CTDMOG061 |  | GP03FLMB-00004 | 4 |  | 37-11595 | Induction ID | 61 | Depth | 40
GP03FLMB-RIM01-02-CTDMOG061 |  | GP03FLMB-00004 | 4 |  | 37-11595 | CC_lat | 50.3292
GP03FLMB-RIM01-02-CTDMOG061 |  | GP03FLMB-00004 | 4 |  | 37-11595 | CC_lon | -144.398
GP03FLMB-RIM01-02-CTDMOG061 |  | GP03FLMB-00004 | 4 |  | 37-11595 | CC_p_range | 1450
GP03FLMB-RIM01-02-CTDMOG061 |  | GP03FLMB-00004 | 4 |  | 37-11595 | CC_wbotc | 2.066849e-07
GP03FLMB-RIM01-02-CTDMOG061 |  | GP03FLMB-00004 | 4 |  | 37-11595 | CC_a0 | -8.651501e-05
GP03FLMB-RIM01-02-CTDMOG061 |  | GP03FLMB-00004 | 4 |  | 37-11595 | CC_a1 | 3.011631e-04
GP03FLMB-RIM01-02-CTDMOG061 |  | GP03FLMB-00004 | 4 |  | 37-11595 | CC_a2 | -4.019968e-06
GP03FLMB-RIM01-02-CTDMOG061 |  | GP03FLMB-00004 | 4 |  | 37-11595 | CC_a3 | 1.902175e-07
GP03FLMB-RIM01-02-CTDMOG061 |  | GP03FLMB-00004 | 4 |  | 37-11595 | CC_ptempa0 | -6.876503e+01
GP03FLMB-RIM01-02-CTDMOG061 |  | GP03FLMB-00004 | 4 |  | 37-11595 | CC_ptempa1 | 5.162385e-02
GP03FLMB-RIM01-02-CTDMOG061 |  | GP03FLMB-00004 | 4 |  | 37-11595 | CC_ptempa2 | -5.303380e-07
GP03FLMB-RIM01-02-CTDMOG061 |  | GP03FLMB-00004 | 4 |  | 37-11595 | CC_ptca0 | 5.250121e+05
GP03FLMB-RIM01-02-CTDMOG061 |  | GP03FLMB-00004 | 4 |  | 37-11595 | CC_ptca1 | 3.995835e+00
GP03FLMB-RIM01-02-CTDMOG061 |  | GP03FLMB-00004 | 4 |  | 37-11595 | CC_ptca2 | -6.396526e-03
GP03FLMB-RIM01-02-CTDMOG061 |  | GP03FLMB-00004 | 4 |  | 37-11595 | CC_ptcb0 | 2.528025e+01
GP03FLMB-RIM01-02-CTDMOG061 |  | GP03FLMB-00004 | 4 |  | 37-11595 | CC_ptcb1 | 2.850000e-03
GP03FLMB-RIM01-02-CTDMOG061 |  | GP03FLMB-00004 | 4 |  | 37-11595 | CC_ptcb2 | 0.000000e+00
GP03FLMB-RIM01-02-CTDMOG061 |  | GP03FLMB-00004 | 4 |  | 37-11595 | CC_pa0 | 2.771543e-01
GP03FLMB-RIM01-02-CTDMOG061 |  | GP03FLMB-00004 | 4 |  | 37-11595 | CC_pa1 | 4.505638e-03
GP03FLMB-RIM01-02-CTDMOG061 |  | GP03FLMB-00004 | 4 |  | 37-11595 | CC_pa2 | -1.094365e-11
GP03FLMB-RIM01-02-CTDMOG061 |  | GP03FLMB-00004 | 4 |  | 37-11595 | CC_g | -9.874838e-01
GP03FLMB-RIM01-02-CTDMOG061 |  | GP03FLMB-00004 | 4 |  | 37-11595 | CC_h | 1.695514e-01
GP03FLMB-RIM01-02-CTDMOG061 |  | GP03FLMB-00004 | 4 |  | 37-11595 | CC_i | -5.018420e-04
GP03FLMB-RIM01-02-CTDMOG061 |  | GP03FLMB-00004 | 4 |  | 37-11595 | CC_j | 6.699871e-05
GP03FLMB-RIM01-02-CTDMOG061 |  | GP03FLMB-00004 | 4 |  | 37-11595 | CC_cpcor | -9.570000e-08
GP03FLMB-RIM01-02-CTDMOG061 |  | GP03FLMB-00004 | 4 |  | 37-11595 | CC_ctcor | 3.250000e-06
GP03FLMB-RIM01-02-CTDMOG062 |  | GP03FLMB-00004 | 4 |  | 37-10216 | Induction ID | 62 | Depth | 60
GP03FLMB-RIM01-02-CTDMOG062 |  | GP03FLMB-00004 | 4 |  | 37-10216 | CC_lat | 50.3292
GP03FLMB-RIM01-02-CTDMOG062 |  | GP03FLMB-00004 | 4 |  | 37-10216 | CC_lon | -144.398
GP03FLMB-RIM01-02-CTDMOG062 |  | GP03FLMB-00004 | 4 |  | 37-10216 | CC_p_range | 1450
GP03FLMB-RIM01-02-CTDMOG062 |  | GP03FLMB-00004 | 4 |  | 37-10216 | CC_wbotc | 6.508976e-07
GP03FLMB-RIM01-02-CTDMOG062 |  | GP03FLMB-00004 | 4 |  | 37-10216 | CC_a0 | -8.191516e-05
GP03FLMB-RIM01-02-CTDMOG062 |  | GP03FLMB-00004 | 4 |  | 37-10216 | CC_a1 | 3.052354e-04
GP03FLMB-RIM01-02-CTDMOG062 |  | GP03FLMB-00004 | 4 |  | 37-10216 | CC_a2 | -4.460505e-06
GP03FLMB-RIM01-02-CTDMOG062 |  | GP03FLMB-00004 | 4 |  | 37-10216 | CC_a3 | 2.004549e-07
GP03FLMB-RIM01-02-CTDMOG062 |  | GP03FLMB-00004 | 4 |  | 37-10216 | CC_ptempa0 | -6.810152e+01
GP03FLMB-RIM01-02-CTDMOG062 |  | GP03FLMB-00004 | 4 |  | 37-10216 | CC_ptempa1 | 5.231369e-02
GP03FLMB-RIM01-02-CTDMOG062 |  | GP03FLMB-00004 | 4 |  | 37-10216 | CC_ptempa2 | -5.460438e-07
GP03FLMB-RIM01-02-CTDMOG062 |  | GP03FLMB-00004 | 4 |  | 37-10216 | CC_ptca0 | 5.247376e+05
GP03FLMB-RIM01-02-CTDMOG062 |  | GP03FLMB-00004 | 4 |  | 37-10216 | CC_ptca1 | 1.167121e+00
GP03FLMB-RIM01-02-CTDMOG062 |  | GP03FLMB-00004 | 4 |  | 37-10216 | CC_ptca2 | -6.379534e-02
GP03FLMB-RIM01-02-CTDMOG062 |  | GP03FLMB-00004 | 4 |  | 37-10216 | CC_ptcb0 | 2.537525e+01
GP03FLMB-RIM01-02-CTDMOG062 |  | GP03FLMB-00004 | 4 |  | 37-10216 | CC_ptcb1 | -1.350000e-03
GP03FLMB-RIM01-02-CTDMOG062 |  | GP03FLMB-00004 | 4 |  | 37-10216 | CC_ptcb2 | 0.000000e+00
GP03FLMB-RIM01-02-CTDMOG062 |  | GP03FLMB-00004 | 4 |  | 37-10216 | CC_pa0 | -6.210971e-05
GP03FLMB-RIM01-02-CTDMOG062 |  | GP03FLMB-00004 | 4 |  | 37-10216 | CC_pa1 | 4.856236e-03
GP03FLMB-RIM01-02-CTDMOG062 |  | GP03FLMB-00004 | 4 |  | 37-10216 | CC_pa2 | -1.174333e-11
GP03FLMB-RIM01-02-CTDMOG062 |  | GP03FLMB-00004 | 4 |  | 37-10216 | CC_g | -9.838118e-01
GP03FLMB-RIM01-02-CTDMOG062 |  | GP03FLMB-00004 | 4 |  | 37-10216 | CC_h | 1.506963e-01
GP03FLMB-RIM01-02-CTDMOG062 |  | GP03FLMB-00004 | 4 |  | 37-10216 | CC_i | -3.757892e-04
GP03FLMB-RIM01-02-CTDMOG062 |  | GP03FLMB-00004 | 4 |  | 37-10216 | CC_j | 4.924194e-05
GP03FLMB-RIM01-02-CTDMOG062 |  | GP03FLMB-00004 | 4 |  | 37-10216 | CC_cpcor | -9.570000e-08
GP03FLMB-RIM01-02-CTDMOG062 |  | GP03FLMB-00004 | 4 |  | 37-10216 | CC_ctcor | 3.250000e-06
GP03FLMB-RIM01-02-CTDMOG063 |  | GP03FLMB-00004 | 4 |  | 37-10218 | Induction ID | 63 | Depth | 90
GP03FLMB-RIM01-02-CTDMOG063 |  | GP03FLMB-00004 | 4 |  | 37-10218 | CC_lat | 50.3292
GP03FLMB-RIM01-02-CTDMOG063 |  | GP03FLMB-00004 | 4 |  | 37-10218 | CC_lon | -144.398
GP03FLMB-RIM01-02-CTDMOG063 |  | GP03FLMB-00004 | 4 |  | 37-10218 | CC_p_range | 1450
GP03FLMB-RIM01-02-CTDMOG063 |  | GP03FLMB-00004 | 4 |  | 37-10218 | CC_wbotc | 3.056423e-07
GP03FLMB-RIM01-02-CTDMOG063 |  | GP03FLMB-00004 | 4 |  | 37-10218 | CC_a0 | -9.378040e-05
GP03FLMB-RIM01-02-CTDMOG063 |  | GP03FLMB-00004 | 4 |  | 37-10218 | CC_a1 | 3.078823e-04
GP03FLMB-RIM01-02-CTDMOG063 |  | GP03FLMB-00004 | 4 |  | 37-10218 | CC_a2 | -4.667268e-06
GP03FLMB-RIM01-02-CTDMOG063 |  | GP03FLMB-00004 | 4 |  | 37-10218 | CC_a3 | 2.068542e-07
GP03FLMB-RIM01-02-CTDMOG063 |  | GP03FLMB-00004 | 4 |  | 37-10218 | CC_ptempa0 | -6.880258e+01
GP03FLMB-RIM01-02-CTDMOG063 |  | GP03FLMB-00004 | 4 |  | 37-10218 | CC_ptempa1 | 5.214652e-02
GP03FLMB-RIM01-02-CTDMOG063 |  | GP03FLMB-00004 | 4 |  | 37-10218 | CC_ptempa2 | -5.474044e-07
GP03FLMB-RIM01-02-CTDMOG063 |  | GP03FLMB-00004 | 4 |  | 37-10218 | CC_ptca0 | 5.247775e+05
GP03FLMB-RIM01-02-CTDMOG063 |  | GP03FLMB-00004 | 4 |  | 37-10218 | CC_ptca1 | -2.099078e+00
GP03FLMB-RIM01-02-CTDMOG063 |  | GP03FLMB-00004 | 4 |  | 37-10218 | CC_ptca2 | 5.130122e-02
GP03FLMB-RIM01-02-CTDMOG063 |  | GP03FLMB-00004 | 4 |  | 37-10218 | CC_ptcb0 | 2.545838e+01
GP03FLMB-RIM01-02-CTDMOG063 |  | GP03FLMB-00004 | 4 |  | 37-10218 | CC_ptcb1 | -5.250000e-04
GP03FLMB-RIM01-02-CTDMOG063 |  | GP03FLMB-00004 | 4 |  | 37-10218 | CC_ptcb2 | 0.000000e+00
GP03FLMB-RIM01-02-CTDMOG063 |  | GP03FLMB-00004 | 4 |  | 37-10218 | CC_pa0 | -8.422608e-02
GP03FLMB-RIM01-02-CTDMOG063 |  | GP03FLMB-00004 | 4 |  | 37-10218 | CC_pa1 | 4.784314e-03
GP03FLMB-RIM01-02-CTDMOG063 |  | GP03FLMB-00004 | 4 |  | 37-10218 | CC_pa2 | -2.334505e-11
GP03FLMB-RIM01-02-CTDMOG063 |  | GP03FLMB-00004 | 4 |  | 37-10218 | CC_g | -9.897710e-01
GP03FLMB-RIM01-02-CTDMOG063 |  | GP03FLMB-00004 | 4 |  | 37-10218 | CC_h | 1.333743e-01
GP03FLMB-RIM01-02-CTDMOG063 |  | GP03FLMB-00004 | 4 |  | 37-10218 | CC_i | -1.613363e-04
GP03FLMB-RIM01-02-CTDMOG063 |  | GP03FLMB-00004 | 4 |  | 37-10218 | CC_j | 2.913791e-05
GP03FLMB-RIM01-02-CTDMOG063 |  | GP03FLMB-00004 | 4 |  | 37-10218 | CC_cpcor | -9.570000e-08
GP03FLMB-RIM01-02-CTDMOG063 |  | GP03FLMB-00004 | 4 |  | 37-10218 | CC_ctcor | 3.250000e-06
GP03FLMB-RIM01-02-CTDMOG064 |  | GP03FLMB-00004 | 4 |  | 37-10222 | Induction ID | 64 | Depth | 130
GP03FLMB-RIM01-02-CTDMOG064 |  | GP03FLMB-00004 | 4 |  | 37-10222 | CC_lat | 50.3292
GP03FLMB-RIM01-02-CTDMOG064 |  | GP03FLMB-00004 | 4 |  | 37-10222 | CC_lon | -144.398
GP03FLMB-RIM01-02-CTDMOG064 |  | GP03FLMB-00004 | 4 |  | 37-10222 | CC_p_range | 1450
GP03FLMB-RIM01-02-CTDMOG064 |  | GP03FLMB-00004 | 4 |  | 37-10222 | CC_wbotc | 1.538488e-07
GP03FLMB-RIM01-02-CTDMOG064 |  | GP03FLMB-00004 | 4 |  | 37-10222 | CC_a0 | -6.972675e-05
GP03FLMB-RIM01-02-CTDMOG064 |  | GP03FLMB-00004 | 4 |  | 37-10222 | CC_a1 | 3.009788e-04
GP03FLMB-RIM01-02-CTDMOG064 |  | GP03FLMB-00004 | 4 |  | 37-10222 | CC_a2 | -4.056867e-06
GP03FLMB-RIM01-02-CTDMOG064 |  | GP03FLMB-00004 | 4 |  | 37-10222 | CC_a3 | 1.902622e-07
GP03FLMB-RIM01-02-CTDMOG064 |  | GP03FLMB-00004 | 4 |  | 37-10222 | CC_ptempa0 | -6.873817e+01
GP03FLMB-RIM01-02-CTDMOG064 |  | GP03FLMB-00004 | 4 |  | 37-10222 | CC_ptempa1 | 5.118921e-02
GP03FLMB-RIM01-02-CTDMOG064 |  | GP03FLMB-00004 | 4 |  | 37-10222 | CC_ptempa2 | -2.841978e-07
GP03FLMB-RIM01-02-CTDMOG064 |  | GP03FLMB-00004 | 4 |  | 37-10222 | CC_ptca0 | 5.246340e+05
GP03FLMB-RIM01-02-CTDMOG064 |  | GP03FLMB-00004 | 4 |  | 37-10222 | CC_ptca1 | -1.134626e+00
GP03FLMB-RIM01-02-CTDMOG064 |  | GP03FLMB-00004 | 4 |  | 37-10222 | CC_ptca2 | 6.873666e-02
GP03FLMB-RIM01-02-CTDMOG064 |  | GP03FLMB-00004 | 4 |  | 37-10222 | CC_ptcb0 | 2.546912e+01
GP03FLMB-RIM01-02-CTDMOG064 |  | GP03FLMB-00004 | 4 |  | 37-10222 | CC_ptcb1 | -1.375000e-03
GP03FLMB-RIM01-02-CTDMOG064 |  | GP03FLMB-00004 | 4 |  | 37-10222 | CC_ptcb2 | 0.000000e+00
GP03FLMB-RIM01-02-CTDMOG064 |  | GP03FLMB-00004 | 4 |  | 37-10222 | CC_pa0 | 7.409447e-02
GP03FLMB-RIM01-02-CTDMOG064 |  | GP03FLMB-00004 | 4 |  | 37-10222 | CC_pa1 | 4.853868e-03
GP03FLMB-RIM01-02-CTDMOG064 |  | GP03FLMB-00004 | 4 |  | 37-10222 | CC_pa2 | 9.653339e-13
GP03FLMB-RIM01-02-CTDMOG064 |  | GP03FLMB-00004 | 4 |  | 37-10222 | CC_g | -9.729350e-01
GP03FLMB-RIM01-02-CTDMOG064 |  | GP03FLMB-00004 | 4 |  | 37-10222 | CC_h | 1.330174e-01
GP03FLMB-RIM01-02-CTDMOG064 |  | GP03FLMB-00004 | 4 |  | 37-10222 | CC_i | -2.246800e-04
GP03FLMB-RIM01-02-CTDMOG064 |  | GP03FLMB-00004 | 4 |  | 37-10222 | CC_j | 3.371897e-05
GP03FLMB-RIM01-02-CTDMOG064 |  | GP03FLMB-00004 | 4 |  | 37-10222 | CC_cpcor | -9.570000e-08
GP03FLMB-RIM01-02-CTDMOG064 |  | GP03FLMB-00004 | 4 |  | 37-10222 | CC_ctcor | 3.250000e-06
GP03FLMB-RIM01-02-CTDMOG065 |  | GP03FLMB-00004 | 4 |  | 37-10256 | Induction ID | 65 | Depth | 180
GP03FLMB-RIM01-02-CTDMOG065 |  | GP03FLMB-00004 | 4 |  | 37-10256 | CC_lat | 50.3292
GP03FLMB-RIM01-02-CTDMOG065 |  | GP03FLMB-00004 | 4 |  | 37-10256 | CC_lon | -144.398
GP03FLMB-RIM01-02-CTDMOG065 |  | GP03FLMB-00004 | 4 |  | 37-10256 | CC_p_range | 1450
GP03FLMB-RIM01-02-CTDMOG065 |  | GP03FLMB-00004 | 4 |  | 37-10256 | CC_wbotc | 5.284406e-07
GP03FLMB-RIM01-02-CTDMOG065 |  | GP03FLMB-00004 | 4 |  | 37-10256 | CC_a0 | -1.204717e-04
GP03FLMB-RIM01-02-CTDMOG065 |  | GP03FLMB-00004 | 4 |  | 37-10256 | CC_a1 | 3.070718e-04
GP03FLMB-RIM01-02-CTDMOG065 |  | GP03FLMB-00004 | 4 |  | 37-10256 | CC_a2 | -4.328775e-06
GP03FLMB-RIM01-02-CTDMOG065 |  | GP03FLMB-00004 | 4 |  | 37-10256 | CC_a3 | 1.980719e-07
GP03FLMB-RIM01-02-CTDMOG065 |  | GP03FLMB-00004 | 4 |  | 37-10256 | CC_ptempa0 | -7.076062e+01
GP03FLMB-RIM01-02-CTDMOG065 |  | GP03FLMB-00004 | 4 |  | 37-10256 | CC_ptempa1 | 5.067014e-02
GP03FLMB-RIM01-02-CTDMOG065 |  | GP03FLMB-00004 | 4 |  | 37-10256 | CC_ptempa2 | -3.137041e-07
GP03FLMB-RIM01-02-CTDMOG065 |  | GP03FLMB-00004 | 4 |  | 37-10256 | CC_ptca0 | 5.242688e+05
GP03FLMB-RIM01-02-CTDMOG065 |  | GP03FLMB-00004 | 4 |  | 37-10256 | CC_ptca1 | -8.066096e+00
GP03FLMB-RIM01-02-CTDMOG065 |  | GP03FLMB-00004 | 4 |  | 37-10256 | CC_ptca2 | 1.128218e-01
GP03FLMB-RIM01-02-CTDMOG065 |  | GP03FLMB-00004 | 4 |  | 37-10256 | CC_ptcb0 | 2.540462e+01
GP03FLMB-RIM01-02-CTDMOG065 |  | GP03FLMB-00004 | 4 |  | 37-10256 | CC_ptcb1 | -1.075000e-03
GP03FLMB-RIM01-02-CTDMOG065 |  | GP03FLMB-00004 | 4 |  | 37-10256 | CC_ptcb2 | 0.000000e+00
GP03FLMB-RIM01-02-CTDMOG065 |  | GP03FLMB-00004 | 4 |  | 37-10256 | CC_pa0 | -5.068332e-01
GP03FLMB-RIM01-02-CTDMOG065 |  | GP03FLMB-00004 | 4 |  | 37-10256 | CC_pa1 | 4.497335e-03
GP03FLMB-RIM01-02-CTDMOG065 |  | GP03FLMB-00004 | 4 |  | 37-10256 | CC_pa2 | -1.085726e-11
GP03FLMB-RIM01-02-CTDMOG065 |  | GP03FLMB-00004 | 4 |  | 37-10256 | CC_g | -9.748162e-01
GP03FLMB-RIM01-02-CTDMOG065 |  | GP03FLMB-00004 | 4 |  | 37-10256 | CC_h | 1.538540e-01
GP03FLMB-RIM01-02-CTDMOG065 |  | GP03FLMB-00004 | 4 |  | 37-10256 | CC_i | -4.295746e-04
GP03FLMB-RIM01-02-CTDMOG065 |  | GP03FLMB-00004 | 4 |  | 37-10256 | CC_j | 5.518460e-05
GP03FLMB-RIM01-02-CTDMOG065 |  | GP03FLMB-00004 | 4 |  | 37-10256 | CC_cpcor | -9.570000e-08
GP03FLMB-RIM01-02-CTDMOG065 |  | GP03FLMB-00004 | 4 |  | 37-10256 | CC_ctcor | 3.250000e-06
GP03FLMB-RIM01-02-CTDMOG066 |  | GP03FLMB-00004 | 4 |  | 37-10223 | Induction ID | 66 | Depth | 250
GP03FLMB-RIM01-02-CTDMOG066 |  | GP03FLMB-00004 | 4 |  | 37-10223 | CC_lat | 50.3292
GP03FLMB-RIM01-02-CTDMOG066 |  | GP03FLMB-00004 | 4 |  | 37-10223 | CC_lon | -144.398
GP03FLMB-RIM01-02-CTDMOG066 |  | GP03FLMB-00004 | 4 |  | 37-10223 | CC_p_range | 1450
GP03FLMB-RIM01-02-CTDMOG066 |  | GP03FLMB-00004 | 4 |  | 37-10223 | CC_wbotc | 4.565657e-07
GP03FLMB-RIM01-02-CTDMOG066 |  | GP03FLMB-00004 | 4 |  | 37-10223 | CC_a0 | -1.305303e-04
GP03FLMB-RIM01-02-CTDMOG066 |  | GP03FLMB-00004 | 4 |  | 37-10223 | CC_a1 | 3.172026e-04
GP03FLMB-RIM01-02-CTDMOG066 |  | GP03FLMB-00004 | 4 |  | 37-10223 | CC_a2 | -5.398068e-06
GP03FLMB-RIM01-02-CTDMOG066 |  | GP03FLMB-00004 | 4 |  | 37-10223 | CC_a3 | 2.248120e-07
GP03FLMB-RIM01-02-CTDMOG066 |  | GP03FLMB-00004 | 4 |  | 37-10223 | CC_ptempa0 | -6.887683e+01
GP03FLMB-RIM01-02-CTDMOG066 |  | GP03FLMB-00004 | 4 |  | 37-10223 | CC_ptempa1 | 5.269041e-02
GP03FLMB-RIM01-02-CTDMOG066 |  | GP03FLMB-00004 | 4 |  | 37-10223 | CC_ptempa2 | -7.419970e-07
GP03FLMB-RIM01-02-CTDMOG066 |  | GP03FLMB-00004 | 4 |  | 37-10223 | CC_ptca0 | 5.251653e+05
GP03FLMB-RIM01-02-CTDMOG066 |  | GP03FLMB-00004 | 4 |  | 37-10223 | CC_ptca1 | -4.287045e-01
GP03FLMB-RIM01-02-CTDMOG066 |  | GP03FLMB-00004 | 4 |  | 37-10223 | CC_ptca2 | 1.079225e-01
GP03FLMB-RIM01-02-CTDMOG066 |  | GP03FLMB-00004 | 4 |  | 37-10223 | CC_ptcb0 | 2.554713e+01
GP03FLMB-RIM01-02-CTDMOG066 |  | GP03FLMB-00004 | 4 |  | 37-10223 | CC_ptcb1 | -2.375000e-03
GP03FLMB-RIM01-02-CTDMOG066 |  | GP03FLMB-00004 | 4 |  | 37-10223 | CC_ptcb2 | 0.000000e+00
GP03FLMB-RIM01-02-CTDMOG066 |  | GP03FLMB-00004 | 4 |  | 37-10223 | CC_pa0 | 2.842099e-01
GP03FLMB-RIM01-02-CTDMOG066 |  | GP03FLMB-00004 | 4 |  | 37-10223 | CC_pa1 | 4.797305e-03
GP03FLMB-RIM01-02-CTDMOG066 |  | GP03FLMB-00004 | 4 |  | 37-10223 | CC_pa2 | -4.293850e-12
GP03FLMB-RIM01-02-CTDMOG066 |  | GP03FLMB-00004 | 4 |  | 37-10223 | CC_g | -9.807093e-01
GP03FLMB-RIM01-02-CTDMOG066 |  | GP03FLMB-00004 | 4 |  | 37-10223 | CC_h | 1.509119e-01
GP03FLMB-RIM01-02-CTDMOG066 |  | GP03FLMB-00004 | 4 |  | 37-10223 | CC_i | -4.159967e-04
GP03FLMB-RIM01-02-CTDMOG066 |  | GP03FLMB-00004 | 4 |  | 37-10223 | CC_j | 5.406065e-05
GP03FLMB-RIM01-02-CTDMOG066 |  | GP03FLMB-00004 | 4 |  | 37-10223 | CC_cpcor | -9.570000e-08
GP03FLMB-RIM01-02-CTDMOG066 |  | GP03FLMB-00004 | 4 |  | 37-10223 | CC_ctcor | 3.250000e-06
GP03FLMB-RIM01-02-CTDMOG067 |  | GP03FLMB-00004 | 4 |  | 37-10225 | Induction ID | 67 | Depth | 350
GP03FLMB-RIM01-02-CTDMOG067 |  | GP03FLMB-00004 | 4 |  | 37-10225 | CC_lat | 50.3292
GP03FLMB-RIM01-02-CTDMOG067 |  | GP03FLMB-00004 | 4 |  | 37-10225 | CC_lon | -144.398
GP03FLMB-RIM01-02-CTDMOG067 |  | GP03FLMB-00004 | 4 |  | 37-10225 | CC_p_range | 1450
GP03FLMB-RIM01-02-CTDMOG067 |  | GP03FLMB-00004 | 4 |  | 37-10225 | CC_wbotc | 3.895489e-07
GP03FLMB-RIM01-02-CTDMOG067 |  | GP03FLMB-00004 | 4 |  | 37-10225 | CC_a0 | -1.426810e-04
GP03FLMB-RIM01-02-CTDMOG067 |  | GP03FLMB-00004 | 4 |  | 37-10225 | CC_a1 | 3.129035e-04
GP03FLMB-RIM01-02-CTDMOG067 |  | GP03FLMB-00004 | 4 |  | 37-10225 | CC_a2 | -4.860391e-06
GP03FLMB-RIM01-02-CTDMOG067 |  | GP03FLMB-00004 | 4 |  | 37-10225 | CC_a3 | 2.128536e-07
GP03FLMB-RIM01-02-CTDMOG067 |  | GP03FLMB-00004 | 4 |  | 37-10225 | CC_ptempa0 | -6.894693e+01
GP03FLMB-RIM01-02-CTDMOG067 |  | GP03FLMB-00004 | 4 |  | 37-10225 | CC_ptempa1 | 5.306560e-02
GP03FLMB-RIM01-02-CTDMOG067 |  | GP03FLMB-00004 | 4 |  | 37-10225 | CC_ptempa2 | -9.241571e-07
GP03FLMB-RIM01-02-CTDMOG067 |  | GP03FLMB-00004 | 4 |  | 37-10225 | CC_ptca0 | 5.251464e+05
GP03FLMB-RIM01-02-CTDMOG067 |  | GP03FLMB-00004 | 4 |  | 37-10225 | CC_ptca1 | -1.902684e+00
GP03FLMB-RIM01-02-CTDMOG067 |  | GP03FLMB-00004 | 4 |  | 37-10225 | CC_ptca2 | 6.415036e-02
GP03FLMB-RIM01-02-CTDMOG067 |  | GP03FLMB-00004 | 4 |  | 37-10225 | CC_ptcb0 | 2.545550e+01
GP03FLMB-RIM01-02-CTDMOG067 |  | GP03FLMB-00004 | 4 |  | 37-10225 | CC_ptcb1 | 3.000000e-04
GP03FLMB-RIM01-02-CTDMOG067 |  | GP03FLMB-00004 | 4 |  | 37-10225 | CC_ptcb2 | 0.000000e+00
GP03FLMB-RIM01-02-CTDMOG067 |  | GP03FLMB-00004 | 4 |  | 37-10225 | CC_pa0 | -5.715908e-02
GP03FLMB-RIM01-02-CTDMOG067 |  | GP03FLMB-00004 | 4 |  | 37-10225 | CC_pa1 | 4.839508e-03
GP03FLMB-RIM01-02-CTDMOG067 |  | GP03FLMB-00004 | 4 |  | 37-10225 | CC_pa2 | -1.021276e-11
GP03FLMB-RIM01-02-CTDMOG067 |  | GP03FLMB-00004 | 4 |  | 37-10225 | CC_g | -9.634067e-01
GP03FLMB-RIM01-02-CTDMOG067 |  | GP03FLMB-00004 | 4 |  | 37-10225 | CC_h | 1.467859e-01
GP03FLMB-RIM01-02-CTDMOG067 |  | GP03FLMB-00004 | 4 |  | 37-10225 | CC_i | -3.461515e-04
GP03FLMB-RIM01-02-CTDMOG067 |  | GP03FLMB-00004 | 4 |  | 37-10225 | CC_j | 4.586247e-05
GP03FLMB-RIM01-02-CTDMOG067 |  | GP03FLMB-00004 | 4 |  | 37-10225 | CC_cpcor | -9.570000e-08
GP03FLMB-RIM01-02-CTDMOG067 |  | GP03FLMB-00004 | 4 |  | 37-10225 | CC_ctcor | 3.250000e-06
GP03FLMB-RIM01-02-CTDMOG068 |  | GP03FLMB-00004 | 4 |  | 37-11611 | Induction ID | 68 | Depth | 500
GP03FLMB-RIM01-02-CTDMOG068 |  | GP03FLMB-00004 | 4 |  | 37-11611 | CC_lat | 50.3292
GP03FLMB-RIM01-02-CTDMOG068 |  | GP03FLMB-00004 | 4 |  | 37-11611 | CC_lon | -144.398
GP03FLMB-RIM01-02-CTDMOG068 |  | GP03FLMB-00004 | 4 |  | 37-11611 | CC_p_range | 1450
GP03FLMB-RIM01-02-CTDMOG068 |  | GP03FLMB-00004 | 4 |  | 37-11611 | CC_wbotc | 5.465463e-07
GP03FLMB-RIM01-02-CTDMOG068 |  | GP03FLMB-00004 | 4 |  | 37-11611 | CC_a0 | -1.115040e-04
GP03FLMB-RIM01-02-CTDMOG068 |  | GP03FLMB-00004 | 4 |  | 37-11611 | CC_a1 | 3.061426e-04
GP03FLMB-RIM01-02-CTDMOG068 |  | GP03FLMB-00004 | 4 |  | 37-11611 | CC_a2 | -4.307342e-06
GP03FLMB-RIM01-02-CTDMOG068 |  | GP03FLMB-00004 | 4 |  | 37-11611 | CC_a3 | 1.972660e-07
GP03FLMB-RIM01-02-CTDMOG068 |  | GP03FLMB-00004 | 4 |  | 37-11611 | CC_ptempa0 | -6.733459e+01
GP03FLMB-RIM01-02-CTDMOG068 |  | GP03FLMB-00004 | 4 |  | 37-11611 | CC_ptempa1 | 5.243173e-02
GP03FLMB-RIM01-02-CTDMOG068 |  | GP03FLMB-00004 | 4 |  | 37-11611 | CC_ptempa2 | -7.672578e-07
GP03FLMB-RIM01-02-CTDMOG068 |  | GP03FLMB-00004 | 4 |  | 37-11611 | CC_ptca0 | 5.244597e+05
GP03FLMB-RIM01-02-CTDMOG068 |  | GP03FLMB-00004 | 4 |  | 37-11611 | CC_ptca1 | 3.643153e+00
GP03FLMB-RIM01-02-CTDMOG068 |  | GP03FLMB-00004 | 4 |  | 37-11611 | CC_ptca2 | -1.920753e-02
GP03FLMB-RIM01-02-CTDMOG068 |  | GP03FLMB-00004 | 4 |  | 37-11611 | CC_ptcb0 | 2.523337e+01
GP03FLMB-RIM01-02-CTDMOG068 |  | GP03FLMB-00004 | 4 |  | 37-11611 | CC_ptcb1 | 1.475000e-03
GP03FLMB-RIM01-02-CTDMOG068 |  | GP03FLMB-00004 | 4 |  | 37-11611 | CC_ptcb2 | 0.000000e+00
GP03FLMB-RIM01-02-CTDMOG068 |  | GP03FLMB-00004 | 4 |  | 37-11611 | CC_pa0 | 2.441721e-01
GP03FLMB-RIM01-02-CTDMOG068 |  | GP03FLMB-00004 | 4 |  | 37-11611 | CC_pa1 | 4.505248e-03
GP03FLMB-RIM01-02-CTDMOG068 |  | GP03FLMB-00004 | 4 |  | 37-11611 | CC_pa2 | -1.417417e-11
GP03FLMB-RIM01-02-CTDMOG068 |  | GP03FLMB-00004 | 4 |  | 37-11611 | CC_g | -9.809521e-01
GP03FLMB-RIM01-02-CTDMOG068 |  | GP03FLMB-00004 | 4 |  | 37-11611 | CC_h | 1.655837e-01
GP03FLMB-RIM01-02-CTDMOG068 |  | GP03FLMB-00004 | 4 |  | 37-11611 | CC_i | -4.638073e-04
GP03FLMB-RIM01-02-CTDMOG068 |  | GP03FLMB-00004 | 4 |  | 37-11611 | CC_j | 6.204721e-05
GP03FLMB-RIM01-02-CTDMOG068 |  | GP03FLMB-00004 | 4 |  | 37-11611 | CC_cpcor | -9.570000e-08
GP03FLMB-RIM01-02-CTDMOG068 |  | GP03FLMB-00004 | 4 |  | 37-11611 | CC_ctcor | 3.250000e-06
GP03FLMB-RIM01-02-CTDMOH069 |  | GP03FLMB-00004 | 4 |  | 37-10267 | Induction ID | 69 | Depth | 750
GP03FLMB-RIM01-02-CTDMOH069 |  | GP03FLMB-00004 | 4 |  | 37-10267 | CC_lat | 50.3292
GP03FLMB-RIM01-02-CTDMOH069 |  | GP03FLMB-00004 | 4 |  | 37-10267 | CC_lon | -144.398
GP03FLMB-RIM01-02-CTDMOH069 |  | GP03FLMB-00004 | 4 |  | 37-10267 | CC_p_range | 5076
GP03FLMB-RIM01-02-CTDMOH069 |  | GP03FLMB-00004 | 4 |  | 37-10267 | CC_wbotc | 9.748105e-08
GP03FLMB-RIM01-02-CTDMOH069 |  | GP03FLMB-00004 | 4 |  | 37-10267 | CC_a0 | -9.112670e-05
GP03FLMB-RIM01-02-CTDMOH069 |  | GP03FLMB-00004 | 4 |  | 37-10267 | CC_a1 | 3.056828e-04
GP03FLMB-RIM01-02-CTDMOH069 |  | GP03FLMB-00004 | 4 |  | 37-10267 | CC_a2 | -4.419597e-06
GP03FLMB-RIM01-02-CTDMOH069 |  | GP03FLMB-00004 | 4 |  | 37-10267 | CC_a3 | 1.988998e-07
GP03FLMB-RIM01-02-CTDMOH069 |  | GP03FLMB-00004 | 4 |  | 37-10267 | CC_ptempa0 | -6.826267e+01
GP03FLMB-RIM01-02-CTDMOH069 |  | GP03FLMB-00004 | 4 |  | 37-10267 | CC_ptempa1 | 5.122036e-02
GP03FLMB-RIM01-02-CTDMOH069 |  | GP03FLMB-00004 | 4 |  | 37-10267 | CC_ptempa2 | -3.443920e-07
GP03FLMB-RIM01-02-CTDMOH069 |  | GP03FLMB-00004 | 4 |  | 37-10267 | CC_ptca0 | 5.256256e+05
GP03FLMB-RIM01-02-CTDMOH069 |  | GP03FLMB-00004 | 4 |  | 37-10267 | CC_ptca1 | 4.347964e+00
GP03FLMB-RIM01-02-CTDMOH069 |  | GP03FLMB-00004 | 4 |  | 37-10267 | CC_ptca2 | -7.434620e-02
GP03FLMB-RIM01-02-CTDMOH069 |  | GP03FLMB-00004 | 4 |  | 37-10267 | CC_ptcb0 | 2.555288e+01
GP03FLMB-RIM01-02-CTDMOH069 |  | GP03FLMB-00004 | 4 |  | 37-10267 | CC_ptcb1 | -2.500000e-05
GP03FLMB-RIM01-02-CTDMOH069 |  | GP03FLMB-00004 | 4 |  | 37-10267 | CC_ptcb2 | 0.000000e+00
GP03FLMB-RIM01-02-CTDMOH069 |  | GP03FLMB-00004 | 4 |  | 37-10267 | CC_pa0 | 9.498562e-01
GP03FLMB-RIM01-02-CTDMOH069 |  | GP03FLMB-00004 | 4 |  | 37-10267 | CC_pa1 | 1.610201e-02
GP03FLMB-RIM01-02-CTDMOH069 |  | GP03FLMB-00004 | 4 |  | 37-10267 | CC_pa2 | -7.122950e-10
GP03FLMB-RIM01-02-CTDMOH069 |  | GP03FLMB-00004 | 4 |  | 37-10267 | CC_g | -9.811232e-01
GP03FLMB-RIM01-02-CTDMOH069 |  | GP03FLMB-00004 | 4 |  | 37-10267 | CC_h | 1.497695e-01
GP03FLMB-RIM01-02-CTDMOH069 |  | GP03FLMB-00004 | 4 |  | 37-10267 | CC_i | -3.543770e-04
GP03FLMB-RIM01-02-CTDMOH069 |  | GP03FLMB-00004 | 4 |  | 37-10267 | CC_j | 4.827351e-05
GP03FLMB-RIM01-02-CTDMOH069 |  | GP03FLMB-00004 | 4 |  | 37-10267 | CC_cpcor | -9.570000e-08
GP03FLMB-RIM01-02-CTDMOH069 |  | GP03FLMB-00004 | 4 |  | 37-10267 | CC_ctcor | 3.250000e-06
GP03FLMB-RIM01-02-CTDMOH070 |  | GP03FLMB-00004 | 4 |  | 37-12221 | Induction ID | 70 | Depth | 1000
GP03FLMB-RIM01-02-CTDMOH070 |  | GP03FLMB-00004 | 4 |  | 37-12221 | CC_lat | 50.3292
GP03FLMB-RIM01-02-CTDMOH070 |  | GP03FLMB-00004 | 4 |  | 37-12221 | CC_lon | -144.398
GP03FLMB-RIM01-02-CTDMOH070 |  | GP03FLMB-00004 | 4 |  | 37-12221 | CC_p_range | 5076
GP03FLMB-RIM01-02-CTDMOH070 |  | GP03FLMB-00004 | 4 |  | 37-12221 | CC_wbotc | 2.435532e-07
GP03FLMB-RIM01-02-CTDMOH070 |  | GP03FLMB-00004 | 4 |  | 37-12221 | CC_a0 | -1.405603e-04
GP03FLMB-RIM01-02-CTDMOH070 |  | GP03FLMB-00004 | 4 |  | 37-12221 | CC_a1 | 3.144207e-04
GP03FLMB-RIM01-02-CTDMOH070 |  | GP03FLMB-00004 | 4 |  | 37-12221 | CC_a2 | -5.101329e-06
GP03FLMB-RIM01-02-CTDMOH070 |  | GP03FLMB-00004 | 4 |  | 37-12221 | CC_a3 | 2.202940e-07
GP03FLMB-RIM01-02-CTDMOH070 |  | GP03FLMB-00004 | 4 |  | 37-12221 | CC_ptempa0 | -7.124433e+01
GP03FLMB-RIM01-02-CTDMOH070 |  | GP03FLMB-00004 | 4 |  | 37-12221 | CC_ptempa1 | 5.074771e-02
GP03FLMB-RIM01-02-CTDMOH070 |  | GP03FLMB-00004 | 4 |  | 37-12221 | CC_ptempa2 | -5.191424e-07
GP03FLMB-RIM01-02-CTDMOH070 |  | GP03FLMB-00004 | 4 |  | 37-12221 | CC_ptca0 | 5.244527e+05
GP03FLMB-RIM01-02-CTDMOH070 |  | GP03FLMB-00004 | 4 |  | 37-12221 | CC_ptca1 | 5.518308e+00
GP03FLMB-RIM01-02-CTDMOH070 |  | GP03FLMB-00004 | 4 |  | 37-12221 | CC_ptca2 | -8.330012e-02
GP03FLMB-RIM01-02-CTDMOH070 |  | GP03FLMB-00004 | 4 |  | 37-12221 | CC_ptcb0 | 2.528738e+01
GP03FLMB-RIM01-02-CTDMOH070 |  | GP03FLMB-00004 | 4 |  | 37-12221 | CC_ptcb1 | -2.525000e-03
GP03FLMB-RIM01-02-CTDMOH070 |  | GP03FLMB-00004 | 4 |  | 37-12221 | CC_ptcb2 | 0.000000e+00
GP03FLMB-RIM01-02-CTDMOH070 |  | GP03FLMB-00004 | 4 |  | 37-12221 | CC_pa0 | 1.556967e+00
GP03FLMB-RIM01-02-CTDMOH070 |  | GP03FLMB-00004 | 4 |  | 37-12221 | CC_pa1 | 1.593616e-02
GP03FLMB-RIM01-02-CTDMOH070 |  | GP03FLMB-00004 | 4 |  | 37-12221 | CC_pa2 | -7.172134e-10
GP03FLMB-RIM01-02-CTDMOH070 |  | GP03FLMB-00004 | 4 |  | 37-12221 | CC_g | -9.820243e-01
GP03FLMB-RIM01-02-CTDMOH070 |  | GP03FLMB-00004 | 4 |  | 37-12221 | CC_h | 1.715420e-01
GP03FLMB-RIM01-02-CTDMOH070 |  | GP03FLMB-00004 | 4 |  | 37-12221 | CC_i | -2.603760e-04
GP03FLMB-RIM01-02-CTDMOH070 |  | GP03FLMB-00004 | 4 |  | 37-12221 | CC_j | 4.847665e-05
GP03FLMB-RIM01-02-CTDMOH070 |  | GP03FLMB-00004 | 4 |  | 37-12221 | CC_cpcor | -9.570000e-08
GP03FLMB-RIM01-02-CTDMOH070 |  | GP03FLMB-00004 | 4 |  | 37-12221 | CC_ctcor | 3.250000e-06
GP03FLMB-RIM01-02-CTDMOH071 |  | GP03FLMB-00004 | 4 |  | 37-10266 | Induction ID | 71 | Depth | 1500
GP03FLMB-RIM01-02-CTDMOH071 |  | GP03FLMB-00004 | 4 |  | 37-10266 | CC_lat | 50.3292
GP03FLMB-RIM01-02-CTDMOH071 |  | GP03FLMB-00004 | 4 |  | 37-10266 | CC_lon | -144.398
GP03FLMB-RIM01-02-CTDMOH071 |  | GP03FLMB-00004 | 4 |  | 37-10266 | CC_p_range | 5076
GP03FLMB-RIM01-02-CTDMOH071 |  | GP03FLMB-00004 | 4 |  | 37-10266 | CC_wbotc | -5.839492e-07
GP03FLMB-RIM01-02-CTDMOH071 |  | GP03FLMB-00004 | 4 |  | 37-10266 | CC_a0 | -1.530863e-04
GP03FLMB-RIM01-02-CTDMOH071 |  | GP03FLMB-00004 | 4 |  | 37-10266 | CC_a1 | 3.162849e-04
GP03FLMB-RIM01-02-CTDMOH071 |  | GP03FLMB-00004 | 4 |  | 37-10266 | CC_a2 | -5.083508e-06
GP03FLMB-RIM01-02-CTDMOH071 |  | GP03FLMB-00004 | 4 |  | 37-10266 | CC_a3 | 2.172483e-07
GP03FLMB-RIM01-02-CTDMOH071 |  | GP03FLMB-00004 | 4 |  | 37-10266 | CC_ptempa0 | -6.773142e+01
GP03FLMB-RIM01-02-CTDMOH071 |  | GP03FLMB-00004 | 4 |  | 37-10266 | CC_ptempa1 | 5.080682e-02
GP03FLMB-RIM01-02-CTDMOH071 |  | GP03FLMB-00004 | 4 |  | 37-10266 | CC_ptempa2 | -2.543590e-07
GP03FLMB-RIM01-02-CTDMOH071 |  | GP03FLMB-00004 | 4 |  | 37-10266 | CC_ptca0 | 5.240722e+05
GP03FLMB-RIM01-02-CTDMOH071 |  | GP03FLMB-00004 | 4 |  | 37-10266 | CC_ptca1 | 1.336325e+00
GP03FLMB-RIM01-02-CTDMOH071 |  | GP03FLMB-00004 | 4 |  | 37-10266 | CC_ptca2 | -1.344350e-01
GP03FLMB-RIM01-02-CTDMOH071 |  | GP03FLMB-00004 | 4 |  | 37-10266 | CC_ptcb0 | 2.512562e+01
GP03FLMB-RIM01-02-CTDMOH071 |  | GP03FLMB-00004 | 4 |  | 37-10266 | CC_ptcb1 | -2.750000e-04
GP03FLMB-RIM01-02-CTDMOH071 |  | GP03FLMB-00004 | 4 |  | 37-10266 | CC_ptcb2 | 0.000000e+00
GP03FLMB-RIM01-02-CTDMOH071 |  | GP03FLMB-00004 | 4 |  | 37-10266 | CC_pa0 | -6.481129e-01
GP03FLMB-RIM01-02-CTDMOH071 |  | GP03FLMB-00004 | 4 |  | 37-10266 | CC_pa1 | 1.605648e-02
GP03FLMB-RIM01-02-CTDMOH071 |  | GP03FLMB-00004 | 4 |  | 37-10266 | CC_pa2 | -6.789160e-10
GP03FLMB-RIM01-02-CTDMOH071 |  | GP03FLMB-00004 | 4 |  | 37-10266 | CC_g | -9.710491e-01
GP03FLMB-RIM01-02-CTDMOH071 |  | GP03FLMB-00004 | 4 |  | 37-10266 | CC_h | 1.477727e-01
GP03FLMB-RIM01-02-CTDMOH071 |  | GP03FLMB-00004 | 4 |  | 37-10266 | CC_i | -3.565370e-04
GP03FLMB-RIM01-02-CTDMOH071 |  | GP03FLMB-00004 | 4 |  | 37-10266 | CC_j | 4.868519e-05
GP03FLMB-RIM01-02-CTDMOH071 |  | GP03FLMB-00004 | 4 |  | 37-10266 | CC_cpcor | -9.570000e-08
GP03FLMB-RIM01-02-CTDMOH071 |  | GP03FLMB-00004 | 4 |  | 37-10266 | CC_ctcor | 3.250000e-06
GP03FLMB-RIM01-00-SIOENG000 |  | GP03FLMB-00004 | 4 |  | 13285
GP03FLMB-RIS01-00-SIOENG000 |  | GP03FLMB-00004 | 4 |  | 13286