## Moorings
Mooring OOIBARCODE | Ref Des | Serial Number | Deployment Number | Anchor Launch Date | Anchor Launch Time | Recover Date | Latitude | Longitude | Water Depth | Cruise Number | Notes
A00583 | CP05MOAS-GL388 | 388 | 3 | 2015-10-19 | 1:30 |  | 39° 50' N | 70° 42.5' W | 1000 | AT-31 | GS Line | 39.8333 | -70.7083

## Asset_Cal_Info
Ref Des | Mooring OOIBARCODE | Mooring Serial Number | Deployment Number | Sensor OOIBARCODE | Sensor Serial Number | Calibration Cofficient Name | Calibration Cofficient Value
CP05MOAS-GL388-01-ADCPAM000 | A00583 | 388 | 3 | N00156 | 654584 | CC_scale_factor1 | 0.61 | Constant. Per Chris Wingard: For all ADCPT and ADCPS instruments use a value of 0.45 dB/count. For ADCPA, use a value of 0.61 dB/count.
CP05MOAS-GL388-01-ADCPAM000 | A00583 | 388 | 3 | N00156 | 654584 | CC_scale_factor2 | 0.61 | Constant. Per Chris Wingard: For all ADCPT and ADCPS instruments use a value of 0.45 dB/count. For ADCPA, use a value of 0.61 dB/count.
CP05MOAS-GL388-01-ADCPAM000 | A00583 | 388 | 3 | N00156 | 654584 | CC_scale_factor3 | 0.61 | Constant. Per Chris Wingard: For all ADCPT and ADCPS instruments use a value of 0.45 dB/count. For ADCPA, use a value of 0.61 dB/count.
CP05MOAS-GL388-01-ADCPAM000 | A00583 | 388 | 3 | N00156 | 654584 | CC_scale_factor4 | 0.61 | Constant. Per Chris Wingard: For all ADCPT and ADCPS instruments use a value of 0.45 dB/count. For ADCPA, use a value of 0.61 dB/count.
CP05MOAS-GL388-02-FLORTM000 | A00583 | 388 | 3 | N00157 | 3206 | CC_scattering_angle | 124 | Constant.
CP05MOAS-GL388-02-FLORTM000 | A00583 | 388 | 3 | N00157 | 3206 | CC_measurement_wavelength | 700 | Constant.
CP05MOAS-GL388-02-FLORTM000 | A00583 | 388 | 3 | N00157 | 3206 | CC_angular_resolution | 1.076 | Constant.
CP05MOAS-GL388-02-FLORTM000 | A00583 | 388 | 3 | N00157 | 3206 | CC_depolarization_ratio | 0.039 | Constant.
CP05MOAS-GL388-03-CTDGVM000 | A00583 | 388 | 3 | N00158 | 9088 |  |  | No calibration coefficient
CP05MOAS-GL388-04-DOSTAM000 | A00583 | 388 | 3 | N00159 | 192 |  |  | No calibration coefficient
CP05MOAS-GL388-05-PARADM000 | A00583 | 388 | 3 | N00160 | 50166 | CC_bsipar_par_scaling | 1 | No calibration coefficient
CP05MOAS-GL388-00-ENG000000 | A00583 | 388 | 3 | OL000357 | 388 |  |  | No calibration coefficient