## Moorings
Mooring OOIBARCODE | Ref Des | Serial Number | Deployment Number | Anchor Launch Date | Anchor Launch Time | Recover Date | Latitude | Longitude | Water Depth | Cruise Number | Notes
N00299 | RS01SUM2-MJ01B | SN0024 | 1 | 2014-08-29 | 7:20 |  | 44° 34.1975' N | 125° 08.8118' W | 774 | TN-313 |  | 44.57 | -125.1469
ATAPL-58419-00002 | RS01SUM2-MJ01B-12-ADCPSK101 | 18975 | 1 | 2014-08-29 | 7:25 |  | 44° 34.1904' N | 125° 08.8092' W | 773 | TN-313 |  | 44.5698 | -125.1468
ATAPL-58325-00001 | RS01SUM2-MJ01B-06-MASSPA101 | LTDISMS001 | 1 | 2014-09-02 | 22:12 |  | 44° 34.1975' N | 125° 08.8118' W | 774 | TN-313 |  | 44.57 | -125.1469
ATAPL-58317-00004 | RS01SUM2-MJ01B-05-CAMDSB103 | 0104 | 1 | 2014-08-31 | 19:18 |  | 44° 34.1994' N | 125° 08.8028' W | 774 | TN-313 |  | 44.57 | -125.1467
ATAPL-58333-00003 | RS01SUM2-MJ01B-00-OSMOIA101 | 2 | 1 | 2015-07-14 | 18:21 |  | 44° 34.2005' N | 125° 08.8084' W | 774 | TN-326 |  | 44.57 | -125.1468
ATAPL-70113-00004 | RS01SUM2-MJ01B-00-FLOBNM101 | 4 | 1 | 2015-07-14 | 19:43 |  | 44° 34.2002' N | 125° 08.8082' W | 774 | TN-326 |  | 44.57 | -125.1468
ATAPL-58334-00004 | RS01SUM2-MJ01B-00-FLOBNC101 | 4 | 1 | 2015-07-14 | 18:50 |  | 44° 34.1998' N | 125° 08.8084' W | 775 | TN-326 |  | 44.57 | -125.1468
Note on B2: removed -J6 suffix (invalid) -Dan Mergens

## Asset_Cal_Info
Ref Des | Mooring OOIBARCODE | Mooring Serial Number | Deployment Number | Sensor OOIBARCODE | Sensor Serial Number | Calibration Cofficient Name | Calibration Cofficient Value | Notes
RS01SUM2-MJ01B-12-ADCPSK101 | N00299 | SN0024 | 1 | ATAPL-58419-00002 | 18975 | CC_lat | 44.5699
RS01SUM2-MJ01B-12-ADCPSK101 | N00299 | SN0024 | 1 | ATAPL-58419-00002 | 18975 | CC_lon | -125.1469
RS01SUM2-MJ01B-12-ADCPSK101 | N00299 | SN0024 | 1 | ATAPL-58419-00002 | 18975 | CC_scale_factor1 | 0.45
RS01SUM2-MJ01B-12-ADCPSK101 | N00299 | SN0024 | 1 | ATAPL-58419-00002 | 18975 | CC_scale_factor2 | 0.45
RS01SUM2-MJ01B-12-ADCPSK101 | N00299 | SN0024 | 1 | ATAPL-58419-00002 | 18975 | CC_scale_factor3 | 0.45
RS01SUM2-MJ01B-12-ADCPSK101 | N00299 | SN0024 | 1 | ATAPL-58419-00002 | 18975 | CC_scale_factor4 | 0.45
RS01SUM2-MJ01B-06-MASSPA101 | N00299 | SN0024 | 1 | ATAPL-58325-00001 | LTDISMS001
RS01SUM2-MJ01B-05-CAMDSB103 | N00299 | SN0024 | 1 | ATAPL-58317-00004 | 0104
RS01SUM2-MJ01B-00-OSMOIA101 | N00299 | SN0024 | 1 | ATAPL-58333-00003 | 2
RS01SUM2-MJ01B-00-FLOBNM101 | N00299 | SN0024 | 1 | ATAPL-70113-00004 | 4
RS01SUM2-MJ01B-00-FLOBNC101 | N00299 | SN0024 | 1 | ATAPL-58334-00004 | 4
Note on F11: equipment list says 104 -Dan Mergens
Note on F12: equipment list says 3 -Dan Mergens

## IntegrationEvents
OOIBARCODE | Int_Asset | DESCRIPTION | Type | serial_number | Date | comments
N00299 | RS01SUM2-MJ01B |  | Mooring | SN0024 | 2014-08-29
ATAPL-58419-00002 |  | RS01SUM2-MJ01B-12-ADCPSK101 | Sensor | 18975
ATAPL-58325-00001 |  | RS01SUM2-MJ01B-06-MASSPA101 | Sensor | LTDISMS001
ATAPL-58317-00004 |  | RS01SUM2-MJ01B-05-CAMDSB103 | Sensor | 0104
ATAPL-58333-00003 |  | RS01SUM2-MJ01B-00-OSMOIA101 | Sensor | 2
ATAPL-70113-00004 |  | RS01SUM2-MJ01B-00-FLOBNM101 | Sensor | 4
ATAPL-58334-00004 |  | RS01SUM2-MJ01B-00-FLOBNC101 | Sensor | 4
0 |  |  |  | 0
0 |  |  |  | 0
0 |  |  |  | 0
0 |  |  |  | 0
0 |  |  |  | 0
0 |  |  |  | 0
0 |  |  |  | 0
0 |  |  |  | 0
0 |  |  |  | 0
0 |  |  |  | 0
0 |  |  |  | 0
0 |  |  |  | 0
0 |  |  |  | 0
0 |  |  |  | 0
0 |  |  |  | 0
0 |  |  |  | 0
0 |  |  |  | 0
0 |  |  |  | 0
0 |  |  |  | 0
0 |  |  |  | 0
0 |  |  |  | 0
0 |  |  |  | 0
0 |  |  |  | 0
0 |  |  |  | 0
0 |  |  |  | 0
0 |  |  |  | 0
0 |  |  |  | 0
0 |  |  |  | 0
0 |  |  |  | 0
0 |  |  |  | 0
0 |  |  |  | 0
0 |  |  |  | 0
0 |  |  |  | 0
0 |  |  |  | 0
0 |  |  |  | 0
0 |  |  |  | 0
0 |  |  |  | 0
0 |  |  |  | 0
Formulas:
Date = IF([Type]="Mooring",Moorings!E2,"")

## Verification
Ref Des | Science Map (name) | Deployment | Calibration | Plot | production load | Science Map (name) | Plot
RS01SUM2-MJ01B | yes | 1/1 | - |  | yes | no
RS01SUM2-MJ01B-00-FLOBNA101 | no | 1/1 | - |  | no
RS01SUM2-MJ01B-00-OSMOIA101 | no | 1/1 | - |  | no
RS01SUM2-MJ01B-05-CAMDSB103 | yes | 1/1 | - |  | no
RS01SUM2-MJ01B-06-MASSPA101 | no | 1/1 | - |  | no
RS01SUM2-MJ01B-12-ADCPSK101 | yes | 1/1 | 1/1 |  | no
| '3/6 | '6/6 | '1/1
Note on C3: duplicate deployment info, descriptions differ: CAT meter, RS01SUM2... -Dan Mergens