## Moorings
Mooring OOIBARCODE | Ref Des | Serial Number | Deployment Number | Anchor Launch Date | Anchor Launch Time | Recover Date | Latitude | Longitude | Water Depth | Cruise Number | Notes
N00356 | RS03ASHS-PN03B | RS03ASHS-ID03A-00001 | 1 | 2015-07-09 | 13:28 |  | 45° 56.0186' N | 130° 00.8185' W | 1542 | TN-313 |  | 45.9336 | -130.0136
ATAPL-70168-00001 | RS03ASHS-PN03B-H6-CAMHDA301 | 12096 | 1 | 2013-08-01 | 0:00 |  | 45° 56.0172'N | 130° 00.8184'W | 1542 | TN-299 | Port Error when CAMHD is powered on resulting in immediate turn off Possibly due to ground fault, which was detected during previous successful operations. To avoid stressing port, it will remain OFF until CAMHD is replaced. 2/1 - change status to offline, no remaining troubleshooting planned | 45.9336 | -130.0136
N00356 | RS03ASHS-PN03B | RS03ASHS-ID03A-00001 | 2 | 2015-07-09 | 13:28 |  | 45° 56.0186' N | 130° 00.8185' W | 1542 | TN-313 |  | 45.9336 | -130.0136
ATAPL-70168-00002 | RS03ASHS-PN03B-H6-CAMHDA301 | 13114 | 2 | 2015-07-09 | 13:28 |  | 45° 56.0186' N | 130° 00.8185' W | 1542 | TN-326 |  | 45.9336 | -130.0136
ATAPL-65244-820-0033 | RS03ASHS-MJ03B | SN0033 | 1 | 2014-07-28 | 9:04 |  | 45° 56.0238'N | 130° 00.8346'W | 1541 | TN-313 |  | 45.9337 | -130.0139
ATAPL-58333-00003 | RS03ASHS-MJ03B-00-OSMOIA301 | 4 | 1 | 2014-09-28 | 4:02 |  | 45° 56.0178'N | 130° 00.8208'W | 1541 | TN-313 |  | 45.9336 | -130.0137
ATAPL-58331-00008 | RS03ASHS-MJ03B-05-OBSSPA302 | T6J74 | 1 | 2013-08-11 | 13:52 |  | 45° 56.0238'N | 130° 00.8460'W | 1545 | TN-299 |  | 45.9337 | -130.0141
ATAPL-58331-00010 | RS03ASHS-MJ03B-06-OBSSPA301 | T6J76 | 1 | 2013-08-15 | 15:38 |  | 45° 56.0136'N | 129° 59.9544'W | 1534 | TN-299 |  | 45.9336 | -129.9992
ATAPL-69971-00002 | RS03ASHS-MJ03B-07-TMPSFA301 | 21969 | 1 | 2014-09-28 | 2:21 |  | 45° 56.0172'N | 130° 00.8208'W | 1540 | TN-313 |  | 45.9336 | -130.0137
ATAPL-65244-820-0033 | RS03ASHS-MJ03B | SN0033 | 2 | 2014-07-28 | 9:04 |  | 45° 56.0238'N | 130° 00.8346'W | 1541 | TN-313 |  | 45.9337 | -130.0139
ATAPL-58333-00004 | RS03ASHS-MJ03B-00-OSMOIA301 | 4 | 2 | 2015-07-09 | 12:32 |  | 45° 56.0200' N | 130° 00.8213' W | 1541 | TN-326 |  | 45.9337 | -130.0137
Note on A8: changed from ATAPL-58343-00002 to match bulk upload value for matching serial number -Dan Mergens
Note on B8: removed port suffix -Dan Mergens
Note on A9: changed to match bulk load -Dan Mergens
Note on A12: changed to match bulk load -Dan Mergens

## Asset_Cal_Info
Ref Des | Mooring OOIBARCODE | Mooring Serial Number | Deployment Number | Sensor OOIBARCODE | Sensor Serial Number | Calibration Cofficient Name | Calibration Cofficient Value | Notes
RS03ASHS-PN03B-H6-CAMHDA301 | N00356 | RS03ASHS-ID03A-00001 | 1 | ATAPL-70168-00001 | 12096 |  |  | Need to fix parameters in red.
RS03ASHS-PN03B-H6-CAMHDA301 | N00356 | RS03ASHS-ID03A-00001 | 2 | ATAPL-70168-00002 | 13114
RS03ASHS-MJ03B-00-OSMOIA301 | ATAPL-65244-820-0033 | SN0033 | 1 | ATAPL-58333-00003 | 4
RS03ASHS-MJ03B-05-OBSSPA302 | ATAPL-65244-820-0033 | SN0033 | 1 | ATAPL-58331-00008 | T6J74
RS03ASHS-MJ03B-06-OBSSPA301 | ATAPL-65244-820-0033 | SN0033 | 1 | ATAPL-58331-00010 | T6J76
RS03ASHS-MJ03B-07-TMPSFA301 | ATAPL-65244-820-0033 | SN0033 | 1 | ATAPL-69971-00002 | 21969
RS03ASHS-MJ03B-00-OSMOIA301 | ATAPL-65244-820-0033 | SN0033 | 2 | ATAPL-58333-00004 | 4

## IntegrationEvents
OOIBARCODE | Int_Asset | DESCRIPTION | Type | serial_number | Date | comments
N00356 | RS03ASHS-PN03B |  | Mooring | RS03ASHS-ID03A-00001 | 2015-07-09
ATAPL-70168-00001 |  | RS03ASHS-PN03B-H6-CAMHDA301 | Sensor | 12096
0 |  |  |  | 0
N00356 | RS03ASHS-PN03B |  | Mooring | RS03ASHS-ID03A-00001 | 2015-07-09
ATAPL-70168-00002 |  | RS03ASHS-PN03B-H6-CAMHDA301 | Sensor | 13114
0 |  |  |  | 0
ATAPL-65244-820-0033 | RS03ASHS-MJ03B |  | Mooring | SN0033 | 2014-07-28
ATAPL-58333-00003 |  | RS03ASHS-MJ03B-00-OSMOIA301 | Sensor | 4
ATAPL-58331-00008 |  | RS03ASHS-MJ03B-05-OBSSPA302 | Sensor | T6J74
ATAPL-58331-00010 |  | RS03ASHS-MJ03B-06-OBSSPA301 | Sensor | T6J76
ATAPL-69971-00002 |  | RS03ASHS-MJ03B-07-TMPSFA301 | Sensor | 21969
0 |  |  |  | 0
ATAPL-65244-820-0033 | RS03ASHS-MJ03B |  | Mooring | SN0033 | 2014-07-28
ATAPL-58333-00004 |  | RS03ASHS-MJ03B-00-OSMOIA301 | Sensor | 4
0 |  |  |  | 0
0 |  |  |  | 0
0 |  |  |  | 0
0 |  |  |  | 0
0 |  |  |  | 0
0 |  |  |  | 0
0 |  |  |  | 0
0 |  |  |  | 0
0 |  |  |  | 0
0 |  |  |  | 0
0 |  |  |  | 0
0 |  |  |  | 0
0 |  |  |  | 0
0 |  |  |  | 0
0 |  |  |  | 0
0 |  |  |  | 0
0 |  |  |  | 0
0 |  |  |  | 0
0 |  |  |  | 0
0 |  |  |  | 0
0 |  |  |  | 0
0 |  |  |  | 0
0 |  |  |  | 0
0 |  |  |  | 0
0 |  |  |  | 0
0 |  |  |  | 0
0 |  |  |  | 0
0 |  |  |  | 0
0 |  |  |  | 0
0 |  |  |  | 0
0 |  |  |  | 0
Formulas:
Date = IF([Type]="Mooring",Moorings!E2,"")

## Verification
Ref Des | notes | Science Map (name) | Deployment | Calibration | Plot | production load | Science Map (name) | Plot
RS03ASHS-MJ03B | missing name | yes | 2/2 | -
RS03ASHS-MJ03B-00-OSMOIA301 |  | no | 1/2 | -
RS03ASHS-MJ03B-05-OBSSPA302 |  | yes | 1/1 | -
RS03ASHS-MJ03B-06-OBSSPA301 |  | yes | 1/1 | -
RS03ASHS-MJ03B-07-TMPSFA301 |  | yes | 1/1 | - | yes
RS03ASHS-PN03B |  | yes | 2/2 | -
RS03ASHS-PN03B-06-CAMHDA301 |  | yes | 2/2 | -
|  | '6/7 | '10/11 | '0/0
Note on C3: without data in the system, the name does not get mapped in the UI -Dan Mergens
Note on D3: should have two deployments, but only has first (same serial number for both) -Dan Mergens not a big deal - osmoi doesn't have data in the system anyway -Dan Mergens