## Moorings
Mooring OOIBARCODE | Ref Des | Serial Number | Deployment Number | Anchor Launch Date | Anchor Launch Time | Recover Date | Latitude | Longitude | Water Depth | Cruise Number | Notes
A00364 | GP03FLMA | GP03FLMA-00001 | 1 | 2013-07-21 | 22:44 | 2014-06-15 | 49° 58.77' N | 144° 15.24' W | 4127 | MV-130 | There was no data received from GP03FLMA during D00001. It was speculated to be a batery issue on the mooring.

## Asset_Cal_Info
Ref Des | Mooring OOIBARCODE | Mooring Serial Number | Deployment Number | Sensor OOIBARCODE | Sensor Serial Number | Calibration Cofficient Name | Calibration Cofficient Value | Notes
GP03FLMA-RIS01-05-FLORTD000 | A00364 | GP03FLMA-00001 | 1 | A00154 | 1005 | CC_scale_factor_volume_scatter | 2.118e-06 | Depth | 29
GP03FLMA-RIS01-05-FLORTD000 | A00364 | GP03FLMA-00001 | 1 | A00154 | 1005 | CC_dark_counts_volume_scatter | 54 | Requires TEMPWAT and PRACSAL (PD2927/2929) from a nearby CTD
GP03FLMA-RIS01-05-FLORTD000 | A00364 | GP03FLMA-00001 | 1 | A00154 | 1005 | CC_scale_factor_chlorophyll_a | 0.0121
GP03FLMA-RIS01-05-FLORTD000 | A00364 | GP03FLMA-00001 | 1 | A00154 | 1005 | CC_dark_counts_chlorophyll_a | 53
GP03FLMA-RIS01-05-FLORTD000 | A00364 | GP03FLMA-00001 | 1 | A00154 | 1005 | CC_scale_factor_cdom | 0.0911
GP03FLMA-RIS01-05-FLORTD000 | A00364 | GP03FLMA-00001 | 1 | A00154 | 1005 | CC_dark_counts_cdom | 50
GP03FLMA-RIS01-05-FLORTD000 | A00364 | GP03FLMA-00001 | 1 | A00154 | 1005 | CC_scattering_angle | 124 | Default value per <flo_bback_total(beta, degC=20.0, psu=32.0, theta=117.0, wlngth=700.0, xfactor=1.08)>
GP03FLMA-RIS01-05-FLORTD000 | A00364 | GP03FLMA-00001 | 1 | A00154 | 1005 | CC_measurement_wavelength | 700 | Default value per <flo_bback_total(beta, degC=20.0, psu=32.0, theta=117.0, wlngth=700.0, xfactor=1.08)>
GP03FLMA-RIS01-05-FLORTD000 | A00364 | GP03FLMA-00001 | 1 | A00154 | 1005 | CC_angular_resolution | 1.076 | Default value per <flo_bback_total(beta, degC=20.0, psu=32.0, theta=117.0, wlngth=700.0, xfactor=1.08)>
GP03FLMA-RIS01-05-FLORTD000 | A00364 | GP03FLMA-00001 | 1 | A00154 | 1005 | CC_depolarization_ratio | 0.039 | Default value per <flo_scat_seawater(degC, psu, theta=117.0, wlngth=700.0, delta=0.039)>
GP03FLMA-RIS01-04-PHSENF000 | A00364 | GP03FLMA-00001 | 1 | A00161 | P0080 | CC_ea434 | 17533 | Depth | 29
GP03FLMA-RIS01-04-PHSENF000 | A00364 | GP03FLMA-00001 | 1 | A00161 | P0080 | CC_eb434 | 2229
GP03FLMA-RIS01-04-PHSENF000 | A00364 | GP03FLMA-00001 | 1 | A00161 | P0080 | CC_ea578 | 101
GP03FLMA-RIS01-04-PHSENF000 | A00364 | GP03FLMA-00001 | 1 | A00161 | P0080 | CC_eb578 | 38502
GP03FLMA-RIS01-04-PHSENF000 | A00364 | GP03FLMA-00001 | 1 | A00161 | P0080 | CC_ind_slp | 1
GP03FLMA-RIS01-04-PHSENF000 | A00364 | GP03FLMA-00001 | 1 | A00161 | P0080 | CC_ind_off | 0
GP03FLMA-RIS01-04-PHSENF000 | A00364 | GP03FLMA-00001 | 1 | A00161 | P0080 | CC_psal | 35 | Default per <ph_calc_phwater(ref, light, therm, ea434, eb434, ea578, eb578, ind_slp, ind_off, psal=35.0)>
GP03FLMA-RIS01-03-DOSTAD000 | A00364 | GP03FLMA-00001 | 1 | A00177 | 129 | CC_lat | 49.9794 | Depth | 29
GP03FLMA-RIS01-03-DOSTAD000 | A00364 | GP03FLMA-00001 | 1 | A00177 | 129 | CC_lon | -144.2542 | Requires TEMPWAT, PRESWAT, and PRACSAL from GP03FLMA-RIS02-03-CTDMOG000
GP03FLMA-RIS01-03-DOSTAD000 | A00364 | GP03FLMA-00001 | 1 | A00177 | 129 | CC_csv | [2.755780E-03, 1.145134E-04, 2.186703E-06, 2.355146E+02, -3.209386E-01, -4.918288E+01, 4.579427E+00]
GP03FLMA-RIM01-02-ADCPSL003 | A00364 | GP03FLMA-00001 | 1 | A00068 | 18351 | CC_lat | 49.9794 | Depth | 500
GP03FLMA-RIM01-02-ADCPSL003 | A00364 | GP03FLMA-00001 | 1 | A00068 | 18351 | CC_lon | -144.2542
GP03FLMA-RIM01-02-ADCPSL003 | A00364 | GP03FLMA-00001 | 1 | A00068 | 18351 | CC_latitude | 49.9794
GP03FLMA-RIM01-02-ADCPSL003 | A00364 | GP03FLMA-00001 | 1 | A00068 | 18351 | CC_longitude | -144.2542
GP03FLMA-RIM01-02-ADCPSL003 | A00364 | GP03FLMA-00001 | 1 | A00068 | 18351 | CC_depth | 500000 | Units in mm
GP03FLMA-RIM01-02-ADCPSL003 | A00364 | GP03FLMA-00001 | 1 | A00068 | 18351 | CC_scale_factor1 | 0.45
GP03FLMA-RIM01-02-ADCPSL003 | A00364 | GP03FLMA-00001 | 1 | A00068 | 18351 | CC_scale_factor2 | 0.45
GP03FLMA-RIM01-02-ADCPSL003 | A00364 | GP03FLMA-00001 | 1 | A00068 | 18351 | CC_scale_factor3 | 0.45
GP03FLMA-RIM01-02-ADCPSL003 | A00364 | GP03FLMA-00001 | 1 | A00068 | 18351 | CC_scale_factor4 | 0.45
GP03FLMA-RIM01-02-CTDMOG040 | A00364 | GP03FLMA-00001 | 1 | A00142 | 37-10257 | CC_p_range | 1450 | Depth | 29
GP03FLMA-RIM01-02-CTDMOG040 | A00364 | GP03FLMA-00001 | 1 | A00142 | 37-10257 | CC_lat | 49.9794
GP03FLMA-RIM01-02-CTDMOG040 | A00364 | GP03FLMA-00001 | 1 | A00142 | 37-10257 | CC_lon | -144.2542
GP03FLMA-RIM01-02-CTDMOG040 | A00364 | GP03FLMA-00001 | 1 | A00142 | 37-10257 | Induction_ID | 57
GP03FLMA-RIM01-02-CTDMOG041 | A00364 | GP03FLMA-00001 | 1 | A00109 | 37-10220 | CC_p_range | 1450 | Depth | 39
GP03FLMA-RIM01-02-CTDMOG041 | A00364 | GP03FLMA-00001 | 1 | A00109 | 37-10220 | CC_lat | 49.9794
GP03FLMA-RIM01-02-CTDMOG041 | A00364 | GP03FLMA-00001 | 1 | A00109 | 37-10220 | CC_lon | -144.2542
GP03FLMA-RIM01-02-CTDMOG041 | A00364 | GP03FLMA-00001 | 1 | A00109 | 37-10220 | Induction_ID | 20
GP03FLMA-RIM01-02-CTDMOG042 | A00364 | GP03FLMA-00001 | 1 | A00145 | 37-10260 | CC_p_range | 1450 | Depth | 59
GP03FLMA-RIM01-02-CTDMOG042 | A00364 | GP03FLMA-00001 | 1 | A00145 | 37-10260 | CC_lat | 49.9794
GP03FLMA-RIM01-02-CTDMOG042 | A00364 | GP03FLMA-00001 | 1 | A00145 | 37-10260 | CC_lon | -144.2542
GP03FLMA-RIM01-02-CTDMOG042 | A00364 | GP03FLMA-00001 | 1 | A00145 | 37-10260 | Induction_ID | 60
GP03FLMA-RIM01-02-CTDMOG043 | A00364 | GP03FLMA-00001 | 1 | A00104 | 37-10215 | CC_p_range | 1450 | Depth | 90
GP03FLMA-RIM01-02-CTDMOG043 | A00364 | GP03FLMA-00001 | 1 | A00104 | 37-10215 | CC_lat | 49.9794
GP03FLMA-RIM01-02-CTDMOG043 | A00364 | GP03FLMA-00001 | 1 | A00104 | 37-10215 | CC_lon | -144.2542
GP03FLMA-RIM01-02-CTDMOG043 | A00364 | GP03FLMA-00001 | 1 | A00104 | 37-10215 | Induction_ID | 15
GP03FLMA-RIM01-02-CTDMOG044 | A00364 | GP03FLMA-00001 | 1 | A00139 | 37-10254 | CC_p_range | 1450 | Depth | 130
GP03FLMA-RIM01-02-CTDMOG044 | A00364 | GP03FLMA-00001 | 1 | A00139 | 37-10254 | CC_lat | 49.9794
GP03FLMA-RIM01-02-CTDMOG044 | A00364 | GP03FLMA-00001 | 1 | A00139 | 37-10254 | CC_lon | -144.2542
GP03FLMA-RIM01-02-CTDMOG044 | A00364 | GP03FLMA-00001 | 1 | A00139 | 37-10254 | Induction_ID | 54
GP03FLMA-RIM01-02-CTDMOG045 | A00364 | GP03FLMA-00001 | 1 | A00147 | 37-10262 | CC_p_range | 1450 | Depth | 180
GP03FLMA-RIM01-02-CTDMOG045 | A00364 | GP03FLMA-00001 | 1 | A00147 | 37-10262 | CC_lat | 49.9794
GP03FLMA-RIM01-02-CTDMOG045 | A00364 | GP03FLMA-00001 | 1 | A00147 | 37-10262 | CC_lon | -144.2542
GP03FLMA-RIM01-02-CTDMOG045 | A00364 | GP03FLMA-00001 | 1 | A00147 | 37-10262 | Induction_ID | 62
GP03FLMA-RIM01-02-CTDMOG046 | A00364 | GP03FLMA-00001 | 1 | A00137 | 37-10252 | CC_p_range | 1450 | Depth | 250
GP03FLMA-RIM01-02-CTDMOG046 | A00364 | GP03FLMA-00001 | 1 | A00137 | 37-10252 | CC_lat | 49.9794
GP03FLMA-RIM01-02-CTDMOG046 | A00364 | GP03FLMA-00001 | 1 | A00137 | 37-10252 | CC_lon | -144.2542
GP03FLMA-RIM01-02-CTDMOG046 | A00364 | GP03FLMA-00001 | 1 | A00137 | 37-10252 | Induction_ID | 52
GP03FLMA-RIM01-02-CTDMOG047 | A00364 | GP03FLMA-00001 | 1 | A00108 | 37-10219 | CC_p_range | 1450 | Depth | 350
GP03FLMA-RIM01-02-CTDMOG047 | A00364 | GP03FLMA-00001 | 1 | A00108 | 37-10219 | CC_lat | 49.9794
GP03FLMA-RIM01-02-CTDMOG047 | A00364 | GP03FLMA-00001 | 1 | A00108 | 37-10219 | CC_lon | -144.2542
GP03FLMA-RIM01-02-CTDMOG047 | A00364 | GP03FLMA-00001 | 1 | A00108 | 37-10219 | Induction_ID | 19
GP03FLMA-RIM01-02-CTDMOG048 | A00364 | GP03FLMA-00001 | 1 | A00141 | 37-10256 | CC_p_range | 1450 | Depth | 501
GP03FLMA-RIM01-02-CTDMOG048 | A00364 | GP03FLMA-00001 | 1 | A00141 | 37-10256 | CC_lat | 49.9794
GP03FLMA-RIM01-02-CTDMOG048 | A00364 | GP03FLMA-00001 | 1 | A00141 | 37-10256 | CC_lon | -144.2542
GP03FLMA-RIM01-02-CTDMOG048 | A00364 | GP03FLMA-00001 | 1 | A00141 | 37-10256 | Induction_ID | 56
GP03FLMA-RIM01-02-CTDMOH049 | A00364 | GP03FLMA-00001 | 1 | A00133 | 37-10226 | CC_p_range | 5076 | Depth | 748
GP03FLMA-RIM01-02-CTDMOH049 | A00364 | GP03FLMA-00001 | 1 | A00133 | 37-10226 | CC_lat | 49.9794
GP03FLMA-RIM01-02-CTDMOH049 | A00364 | GP03FLMA-00001 | 1 | A00133 | 37-10226 | CC_lon | -144.2542
GP03FLMA-RIM01-02-CTDMOH049 | A00364 | GP03FLMA-00001 | 1 | A00133 | 37-10226 | Induction_ID | 26
GP03FLMA-RIM01-02-CTDMOH050 | A00364 | GP03FLMA-00001 | 1 | A00136 | 37-10229 | CC_p_range | 5076 | Depth | 999
GP03FLMA-RIM01-02-CTDMOH050 | A00364 | GP03FLMA-00001 | 1 | A00136 | 37-10229 | CC_lat | 49.9794
GP03FLMA-RIM01-02-CTDMOH050 | A00364 | GP03FLMA-00001 | 1 | A00136 | 37-10229 | CC_lon | -144.2542
GP03FLMA-RIM01-02-CTDMOH050 | A00364 | GP03FLMA-00001 | 1 | A00136 | 37-10229 | Induction_ID | 29
GP03FLMA-RIM01-02-CTDMOH051 | A00364 | GP03FLMA-00001 | 1 | A00152 | 37-10267 | CC_p_range | 5076 | Depth | 1501
GP03FLMA-RIM01-02-CTDMOH051 | A00364 | GP03FLMA-00001 | 1 | A00152 | 37-10267 | CC_lat | 49.9794
GP03FLMA-RIM01-02-CTDMOH051 | A00364 | GP03FLMA-00001 | 1 | A00152 | 37-10267 | CC_lon | -144.2542
GP03FLMA-RIM01-02-CTDMOH051 | A00364 | GP03FLMA-00001 | 1 | A00152 | 37-10267 | Induction_ID | 67
GP03FLMA-RIM01-01-SIOENG000 | A00364 | GP03FLMA-00001 | 1 | OL000080 | 11690 |  |  | This serial number is made up until we can find the real serial number
GP03FLMA-RIS01-01-SIOENG000 | A00364 | GP03FLMA-00001 | 1 | OL000021 | 12372 |  |  | This serial number is made up until we can find the real serial number