## Moorings
Mooring OOIBARCODE | Ref Des | Serial Number | Deployment Number | Anchor Launch Date | Anchor Launch Time | Recover Date | Latitude | Longitude | Water Depth | Cruise Number | Notes
CGMGA-03FLMB-00003 | GA03FLMB | GA03FLMB-00003 | 3 | [6 empty] | NBP16-09

## Asset_Cal_Info
Ref Des | Mooring OOIBARCODE | Mooring Serial Number | Deployment Number | Sensor OOIBARCODE | Sensor Serial Number | Calibration Cofficient Name | Calibration Cofficient Value | Notes
GA03FLMB-RIS01-05-FLORTD000 | CGMGA-03FLMB-00003 | GA03FLMB-00003 | 3 | CGINS-FLORTD-01215 | 1215 | CC_scale_factor_volume_scatter | 1.887e-06 | Depth
GA03FLMB-RIS01-05-FLORTD000 | CGMGA-03FLMB-00003 | GA03FLMB-00003 | 3 | CGINS-FLORTD-01215 | 1215 | CC_dark_counts_volume_scatter | 49 | Requires TEMPWAT and PRACSAL (PD2927/2929) from a nearby CTD
GA03FLMB-RIS01-05-FLORTD000 | CGMGA-03FLMB-00003 | GA03FLMB-00003 | 3 | CGINS-FLORTD-01215 | 1215 | CC_scale_factor_chlorophyll_a | 0.0113
GA03FLMB-RIS01-05-FLORTD000 | CGMGA-03FLMB-00003 | GA03FLMB-00003 | 3 | CGINS-FLORTD-01215 | 1215 | CC_dark_counts_chlorophyll_a | 50
GA03FLMB-RIS01-05-FLORTD000 | CGMGA-03FLMB-00003 | GA03FLMB-00003 | 3 | CGINS-FLORTD-01215 | 1215 | CC_scale_factor_cdom | 0.0784
GA03FLMB-RIS01-05-FLORTD000 | CGMGA-03FLMB-00003 | GA03FLMB-00003 | 3 | CGINS-FLORTD-01215 | 1215 | CC_dark_counts_cdom | 47
GA03FLMB-RIS01-05-FLORTD000 | CGMGA-03FLMB-00003 | GA03FLMB-00003 | 3 | CGINS-FLORTD-01215 | 1215 | CC_scattering_angle | 124 | Constant
GA03FLMB-RIS01-05-FLORTD000 | CGMGA-03FLMB-00003 | GA03FLMB-00003 | 3 | CGINS-FLORTD-01215 | 1215 | CC_measurement_wavelength | 700 | Constant
GA03FLMB-RIS01-05-FLORTD000 | CGMGA-03FLMB-00003 | GA03FLMB-00003 | 3 | CGINS-FLORTD-01215 | 1215 | CC_angular_resolution | 1.076 | Constant
GA03FLMB-RIS01-05-FLORTD000 | CGMGA-03FLMB-00003 | GA03FLMB-00003 | 3 | CGINS-FLORTD-01215 | 1215 | CC_depolarization_ratio | 0.039 | Constant
GA03FLMB-RIS01-04-PHSENF000 | CGMGA-03FLMB-00003 | GA03FLMB-00003 | 3 | CGINS-PHSENF-P0142 | P0142 | CC_ea434 | 17372 | Depth
GA03FLMB-RIS01-04-PHSENF000 | CGMGA-03FLMB-00003 | GA03FLMB-00003 | 3 | CGINS-PHSENF-P0142 | P0142 | CC_eb434 | 2284.1
GA03FLMB-RIS01-04-PHSENF000 | CGMGA-03FLMB-00003 | GA03FLMB-00003 | 3 | CGINS-PHSENF-P0142 | P0142 | CC_ea578 | 94.1
GA03FLMB-RIS01-04-PHSENF000 | CGMGA-03FLMB-00003 | GA03FLMB-00003 | 3 | CGINS-PHSENF-P0142 | P0142 | CC_eb578 | 38676.5
GA03FLMB-RIS01-04-PHSENF000 | CGMGA-03FLMB-00003 | GA03FLMB-00003 | 3 | CGINS-PHSENF-P0142 | P0142 | CC_ind_slp | 1
GA03FLMB-RIS01-04-PHSENF000 | CGMGA-03FLMB-00003 | GA03FLMB-00003 | 3 | CGINS-PHSENF-P0142 | P0142 | CC_ind_off | 0
GA03FLMB-RIS01-04-PHSENF000 | CGMGA-03FLMB-00003 | GA03FLMB-00003 | 3 | CGINS-PHSENF-P0142 | P0142 | CC_psal | 35 | Constant
GA03FLMB-RIS01-03-DOSTAD000 | CGMGA-03FLMB-00003 | GA03FLMB-00003 | 3 | CGINS-DOSTAD-00386 | 386 | CC_lat |  | Depth
GA03FLMB-RIS01-03-DOSTAD000 | CGMGA-03FLMB-00003 | GA03FLMB-00003 | 3 | CGINS-DOSTAD-00386 | 386 | CC_lon |  | Requires TEMPWAT, PRESWAT, and PRACSAL from GA03FLMB-RIS02-03-CTDMOG000
GA03FLMB-RIS01-03-DOSTAD000 | CGMGA-03FLMB-00003 | GA03FLMB-00003 | 3 | CGINS-DOSTAD-00386 | 386 | CC_csv | [2.82782E-03, 1.20849E-04, 2.37883E-06, 2.30248E02, -3.20372E-01, -5.67898E01, 4.55985E00]
GA03FLMB-RIM01-02-ADCPSL007 | CGMGA-03FLMB-00003 | GA03FLMB-00003 | 3 | CGINS-ADCPSL-18445 | 18445 | CC_lat |  | Depth
GA03FLMB-RIM01-02-ADCPSL007 | CGMGA-03FLMB-00003 | GA03FLMB-00003 | 3 | CGINS-ADCPSL-18445 | 18445 | CC_lon
GA03FLMB-RIM01-02-ADCPSL007 | CGMGA-03FLMB-00003 | GA03FLMB-00003 | 3 | CGINS-ADCPSL-18445 | 18445 | CC_latitude
GA03FLMB-RIM01-02-ADCPSL007 | CGMGA-03FLMB-00003 | GA03FLMB-00003 | 3 | CGINS-ADCPSL-18445 | 18445 | CC_longitude
GA03FLMB-RIM01-02-ADCPSL007 | CGMGA-03FLMB-00003 | GA03FLMB-00003 | 3 | CGINS-ADCPSL-18445 | 18445 | CC_depth |  | in mm
GA03FLMB-RIM01-02-ADCPSL007 | CGMGA-03FLMB-00003 | GA03FLMB-00003 | 3 | CGINS-ADCPSL-18445 | 18445 | CC_scale_factor1 | 0.45 | constant
GA03FLMB-RIM01-02-ADCPSL007 | CGMGA-03FLMB-00003 | GA03FLMB-00003 | 3 | CGINS-ADCPSL-18445 | 18445 | CC_scale_factor2 | 0.45 | constant
GA03FLMB-RIM01-02-ADCPSL007 | CGMGA-03FLMB-00003 | GA03FLMB-00003 | 3 | CGINS-ADCPSL-18445 | 18445 | CC_scale_factor3 | 0.45 | constant
GA03FLMB-RIM01-02-ADCPSL007 | CGMGA-03FLMB-00003 | GA03FLMB-00003 | 3 | CGINS-ADCPSL-18445 | 18445 | CC_scale_factor4 | 0.45 | constant
GA03FLMB-RIM01-02-CTDMOG060 | CGMGA-03FLMB-00003 | GA03FLMB-00003 | 3 | CGINS-CTDMOG-12414 | 37-12414 | Induction ID | 60 | Depth
GA03FLMB-RIM01-02-CTDMOG060 | CGMGA-03FLMB-00003 | GA03FLMB-00003 | 3 | CGINS-CTDMOG-12414 | 37-12414 | CC_lat
GA03FLMB-RIM01-02-CTDMOG060 | CGMGA-03FLMB-00003 | GA03FLMB-00003 | 3 | CGINS-CTDMOG-12414 | 37-12414 | CC_lon
GA03FLMB-RIM01-02-CTDMOG060 | CGMGA-03FLMB-00003 | GA03FLMB-00003 | 3 | CGINS-CTDMOG-12414 | 37-12414 | CC_p_range | 1450
GA03FLMB-RIM01-02-CTDMOG060 | CGMGA-03FLMB-00003 | GA03FLMB-00003 | 3 | CGINS-CTDMOG-12414 | 37-12414 | CC_wbotc | 5.5647e-07
GA03FLMB-RIM01-02-CTDMOG060 | CGMGA-03FLMB-00003 | GA03FLMB-00003 | 3 | CGINS-CTDMOG-12414 | 37-12414 | CC_a0 | -0.00014298
GA03FLMB-RIM01-02-CTDMOG060 | CGMGA-03FLMB-00003 | GA03FLMB-00003 | 3 | CGINS-CTDMOG-12414 | 37-12414 | CC_a1 | 0.0003134
GA03FLMB-RIM01-02-CTDMOG060 | CGMGA-03FLMB-00003 | GA03FLMB-00003 | 3 | CGINS-CTDMOG-12414 | 37-12414 | CC_a2 | -4.8641e-06
GA03FLMB-RIM01-02-CTDMOG060 | CGMGA-03FLMB-00003 | GA03FLMB-00003 | 3 | CGINS-CTDMOG-12414 | 37-12414 | CC_a3 | 2.1233e-07
GA03FLMB-RIM01-02-CTDMOG060 | CGMGA-03FLMB-00003 | GA03FLMB-00003 | 3 | CGINS-CTDMOG-12414 | 37-12414 | CC_ptempa0 | -68.4117
GA03FLMB-RIM01-02-CTDMOG060 | CGMGA-03FLMB-00003 | GA03FLMB-00003 | 3 | CGINS-CTDMOG-12414 | 37-12414 | CC_ptempa1 | 0.052523
GA03FLMB-RIM01-02-CTDMOG060 | CGMGA-03FLMB-00003 | GA03FLMB-00003 | 3 | CGINS-CTDMOG-12414 | 37-12414 | CC_ptempa2 | -7.3352e-07
GA03FLMB-RIM01-02-CTDMOG060 | CGMGA-03FLMB-00003 | GA03FLMB-00003 | 3 | CGINS-CTDMOG-12414 | 37-12414 | CC_ptca0 | 524725
GA03FLMB-RIM01-02-CTDMOG060 | CGMGA-03FLMB-00003 | GA03FLMB-00003 | 3 | CGINS-CTDMOG-12414 | 37-12414 | CC_ptca1 | -0.019866
GA03FLMB-RIM01-02-CTDMOG060 | CGMGA-03FLMB-00003 | GA03FLMB-00003 | 3 | CGINS-CTDMOG-12414 | 37-12414 | CC_ptca2 | 0.093856
GA03FLMB-RIM01-02-CTDMOG060 | CGMGA-03FLMB-00003 | GA03FLMB-00003 | 3 | CGINS-CTDMOG-12414 | 37-12414 | CC_ptcb0 | 25.4013
GA03FLMB-RIM01-02-CTDMOG060 | CGMGA-03FLMB-00003 | GA03FLMB-00003 | 3 | CGINS-CTDMOG-12414 | 37-12414 | CC_ptcb1 | 0.00065
GA03FLMB-RIM01-02-CTDMOG060 | CGMGA-03FLMB-00003 | GA03FLMB-00003 | 3 | CGINS-CTDMOG-12414 | 37-12414 | CC_ptcb2 | 0
GA03FLMB-RIM01-02-CTDMOG060 | CGMGA-03FLMB-00003 | GA03FLMB-00003 | 3 | CGINS-CTDMOG-12414 | 37-12414 | CC_pa0 | 0.20856
GA03FLMB-RIM01-02-CTDMOG060 | CGMGA-03FLMB-00003 | GA03FLMB-00003 | 3 | CGINS-CTDMOG-12414 | 37-12414 | CC_pa1 | 0.0046401
GA03FLMB-RIM01-02-CTDMOG060 | CGMGA-03FLMB-00003 | GA03FLMB-00003 | 3 | CGINS-CTDMOG-12414 | 37-12414 | CC_pa2 | -1.4143e-11
GA03FLMB-RIM01-02-CTDMOG060 | CGMGA-03FLMB-00003 | GA03FLMB-00003 | 3 | CGINS-CTDMOG-12414 | 37-12414 | CC_g | -0.98881
GA03FLMB-RIM01-02-CTDMOG060 | CGMGA-03FLMB-00003 | GA03FLMB-00003 | 3 | CGINS-CTDMOG-12414 | 37-12414 | CC_h | 0.15279
GA03FLMB-RIM01-02-CTDMOG060 | CGMGA-03FLMB-00003 | GA03FLMB-00003 | 3 | CGINS-CTDMOG-12414 | 37-12414 | CC_i | -0.0001806
GA03FLMB-RIM01-02-CTDMOG060 | CGMGA-03FLMB-00003 | GA03FLMB-00003 | 3 | CGINS-CTDMOG-12414 | 37-12414 | CC_j | 3.7809e-05
GA03FLMB-RIM01-02-CTDMOG060 | CGMGA-03FLMB-00003 | GA03FLMB-00003 | 3 | CGINS-CTDMOG-12414 | 37-12414 | CC_cpcor | -9.57e-08
GA03FLMB-RIM01-02-CTDMOG060 | CGMGA-03FLMB-00003 | GA03FLMB-00003 | 3 | CGINS-CTDMOG-12414 | 37-12414 | CC_ctcor | 3.25e-06
GA03FLMB-RIM01-02-CTDMOG061 | CGMGA-03FLMB-00003 | GA03FLMB-00003 | 3 | CGINS-CTDMOG-12584 | 37-12584 | Induction ID | 61 | Depth
GA03FLMB-RIM01-02-CTDMOG061 | CGMGA-03FLMB-00003 | GA03FLMB-00003 | 3 | CGINS-CTDMOG-12584 | 37-12584 | CC_lat
GA03FLMB-RIM01-02-CTDMOG061 | CGMGA-03FLMB-00003 | GA03FLMB-00003 | 3 | CGINS-CTDMOG-12584 | 37-12584 | CC_lon
GA03FLMB-RIM01-02-CTDMOG061 | CGMGA-03FLMB-00003 | GA03FLMB-00003 | 3 | CGINS-CTDMOG-12584 | 37-12584 | CC_p_range | 1450
GA03FLMB-RIM01-02-CTDMOG061 | CGMGA-03FLMB-00003 | GA03FLMB-00003 | 3 | CGINS-CTDMOG-12584 | 37-12584 | CC_wbotc | 2.6391e-07
GA03FLMB-RIM01-02-CTDMOG061 | CGMGA-03FLMB-00003 | GA03FLMB-00003 | 3 | CGINS-CTDMOG-12584 | 37-12584 | CC_a0 | -0.00013248
GA03FLMB-RIM01-02-CTDMOG061 | CGMGA-03FLMB-00003 | GA03FLMB-00003 | 3 | CGINS-CTDMOG-12584 | 37-12584 | CC_a1 | 0.00031154
GA03FLMB-RIM01-02-CTDMOG061 | CGMGA-03FLMB-00003 | GA03FLMB-00003 | 3 | CGINS-CTDMOG-12584 | 37-12584 | CC_a2 | -4.7375e-06
GA03FLMB-RIM01-02-CTDMOG061 | CGMGA-03FLMB-00003 | GA03FLMB-00003 | 3 | CGINS-CTDMOG-12584 | 37-12584 | CC_a3 | 2.0834e-07
GA03FLMB-RIM01-02-CTDMOG061 | CGMGA-03FLMB-00003 | GA03FLMB-00003 | 3 | CGINS-CTDMOG-12584 | 37-12584 | CC_ptempa0 | -68.3898
GA03FLMB-RIM01-02-CTDMOG061 | CGMGA-03FLMB-00003 | GA03FLMB-00003 | 3 | CGINS-CTDMOG-12584 | 37-12584 | CC_ptempa1 | 0.052491
GA03FLMB-RIM01-02-CTDMOG061 | CGMGA-03FLMB-00003 | GA03FLMB-00003 | 3 | CGINS-CTDMOG-12584 | 37-12584 | CC_ptempa2 | -5.869e-07
GA03FLMB-RIM01-02-CTDMOG061 | CGMGA-03FLMB-00003 | GA03FLMB-00003 | 3 | CGINS-CTDMOG-12584 | 37-12584 | CC_ptca0 | 524991.6
GA03FLMB-RIM01-02-CTDMOG061 | CGMGA-03FLMB-00003 | GA03FLMB-00003 | 3 | CGINS-CTDMOG-12584 | 37-12584 | CC_ptca1 | 3.6457
GA03FLMB-RIM01-02-CTDMOG061 | CGMGA-03FLMB-00003 | GA03FLMB-00003 | 3 | CGINS-CTDMOG-12584 | 37-12584 | CC_ptca2 | -0.021722
GA03FLMB-RIM01-02-CTDMOG061 | CGMGA-03FLMB-00003 | GA03FLMB-00003 | 3 | CGINS-CTDMOG-12584 | 37-12584 | CC_ptcb0 | 25.5804
GA03FLMB-RIM01-02-CTDMOG061 | CGMGA-03FLMB-00003 | GA03FLMB-00003 | 3 | CGINS-CTDMOG-12584 | 37-12584 | CC_ptcb1 | -0.000325
GA03FLMB-RIM01-02-CTDMOG061 | CGMGA-03FLMB-00003 | GA03FLMB-00003 | 3 | CGINS-CTDMOG-12584 | 37-12584 | CC_ptcb2 | 0
GA03FLMB-RIM01-02-CTDMOG061 | CGMGA-03FLMB-00003 | GA03FLMB-00003 | 3 | CGINS-CTDMOG-12584 | 37-12584 | CC_pa0 | 0.34441
GA03FLMB-RIM01-02-CTDMOG061 | CGMGA-03FLMB-00003 | GA03FLMB-00003 | 3 | CGINS-CTDMOG-12584 | 37-12584 | CC_pa1 | 0.0046755
GA03FLMB-RIM01-02-CTDMOG061 | CGMGA-03FLMB-00003 | GA03FLMB-00003 | 3 | CGINS-CTDMOG-12584 | 37-12584 | CC_pa2 | -1.5282e-11
GA03FLMB-RIM01-02-CTDMOG061 | CGMGA-03FLMB-00003 | GA03FLMB-00003 | 3 | CGINS-CTDMOG-12584 | 37-12584 | CC_g | -0.96606
GA03FLMB-RIM01-02-CTDMOG061 | CGMGA-03FLMB-00003 | GA03FLMB-00003 | 3 | CGINS-CTDMOG-12584 | 37-12584 | CC_h | 0.15152
GA03FLMB-RIM01-02-CTDMOG061 | CGMGA-03FLMB-00003 | GA03FLMB-00003 | 3 | CGINS-CTDMOG-12584 | 37-12584 | CC_i | -0.00013025
GA03FLMB-RIM01-02-CTDMOG061 | CGMGA-03FLMB-00003 | GA03FLMB-00003 | 3 | CGINS-CTDMOG-12584 | 37-12584 | CC_j | 3.4321e-05
GA03FLMB-RIM01-02-CTDMOG061 | CGMGA-03FLMB-00003 | GA03FLMB-00003 | 3 | CGINS-CTDMOG-12584 | 37-12584 | CC_cpcor | -9.57e-08
GA03FLMB-RIM01-02-CTDMOG061 | CGMGA-03FLMB-00003 | GA03FLMB-00003 | 3 | CGINS-CTDMOG-12584 | 37-12584 | CC_ctcor | 3.25e-06
GA03FLMB-RIM01-02-CTDMOG062 | CGMGA-03FLMB-00003 | GA03FLMB-00003 | 3 | CGINS-CTDMOG-12396 | 37-12396 | Induction ID | 62 | Depth
GA03FLMB-RIM01-02-CTDMOG062 | CGMGA-03FLMB-00003 | GA03FLMB-00003 | 3 | CGINS-CTDMOG-12396 | 37-12396 | CC_lat
GA03FLMB-RIM01-02-CTDMOG062 | CGMGA-03FLMB-00003 | GA03FLMB-00003 | 3 | CGINS-CTDMOG-12396 | 37-12396 | CC_lon
GA03FLMB-RIM01-02-CTDMOG062 | CGMGA-03FLMB-00003 | GA03FLMB-00003 | 3 | CGINS-CTDMOG-12396 | 37-12396 | CC_p_range | 1450
GA03FLMB-RIM01-02-CTDMOG062 | CGMGA-03FLMB-00003 | GA03FLMB-00003 | 3 | CGINS-CTDMOG-12396 | 37-12396 | CC_wbotc | 2.9506e-07
GA03FLMB-RIM01-02-CTDMOG062 | CGMGA-03FLMB-00003 | GA03FLMB-00003 | 3 | CGINS-CTDMOG-12396 | 37-12396 | CC_a0 | -0.0001468
GA03FLMB-RIM01-02-CTDMOG062 | CGMGA-03FLMB-00003 | GA03FLMB-00003 | 3 | CGINS-CTDMOG-12396 | 37-12396 | CC_a1 | 0.00030407
GA03FLMB-RIM01-02-CTDMOG062 | CGMGA-03FLMB-00003 | GA03FLMB-00003 | 3 | CGINS-CTDMOG-12396 | 37-12396 | CC_a2 | -3.8256e-06
GA03FLMB-RIM01-02-CTDMOG062 | CGMGA-03FLMB-00003 | GA03FLMB-00003 | 3 | CGINS-CTDMOG-12396 | 37-12396 | CC_a3 | 1.8781e-07
GA03FLMB-RIM01-02-CTDMOG062 | CGMGA-03FLMB-00003 | GA03FLMB-00003 | 3 | CGINS-CTDMOG-12396 | 37-12396 | CC_ptempa0 | -65.8813
GA03FLMB-RIM01-02-CTDMOG062 | CGMGA-03FLMB-00003 | GA03FLMB-00003 | 3 | CGINS-CTDMOG-12396 | 37-12396 | CC_ptempa1 | 0.051492
GA03FLMB-RIM01-02-CTDMOG062 | CGMGA-03FLMB-00003 | GA03FLMB-00003 | 3 | CGINS-CTDMOG-12396 | 37-12396 | CC_ptempa2 | -4.4381e-07
GA03FLMB-RIM01-02-CTDMOG062 | CGMGA-03FLMB-00003 | GA03FLMB-00003 | 3 | CGINS-CTDMOG-12396 | 37-12396 | CC_ptca0 | 524280.8
GA03FLMB-RIM01-02-CTDMOG062 | CGMGA-03FLMB-00003 | GA03FLMB-00003 | 3 | CGINS-CTDMOG-12396 | 37-12396 | CC_ptca1 | 3.6185
GA03FLMB-RIM01-02-CTDMOG062 | CGMGA-03FLMB-00003 | GA03FLMB-00003 | 3 | CGINS-CTDMOG-12396 | 37-12396 | CC_ptca2 | -0.024567
GA03FLMB-RIM01-02-CTDMOG062 | CGMGA-03FLMB-00003 | GA03FLMB-00003 | 3 | CGINS-CTDMOG-12396 | 37-12396 | CC_ptcb0 | 25.3066
GA03FLMB-RIM01-02-CTDMOG062 | CGMGA-03FLMB-00003 | GA03FLMB-00003 | 3 | CGINS-CTDMOG-12396 | 37-12396 | CC_ptcb1 | -0.000675
GA03FLMB-RIM01-02-CTDMOG062 | CGMGA-03FLMB-00003 | GA03FLMB-00003 | 3 | CGINS-CTDMOG-12396 | 37-12396 | CC_ptcb2 | 0
GA03FLMB-RIM01-02-CTDMOG062 | CGMGA-03FLMB-00003 | GA03FLMB-00003 | 3 | CGINS-CTDMOG-12396 | 37-12396 | CC_pa0 | 0.3216
GA03FLMB-RIM01-02-CTDMOG062 | CGMGA-03FLMB-00003 | GA03FLMB-00003 | 3 | CGINS-CTDMOG-12396 | 37-12396 | CC_pa1 | 0.0044677
GA03FLMB-RIM01-02-CTDMOG062 | CGMGA-03FLMB-00003 | GA03FLMB-00003 | 3 | CGINS-CTDMOG-12396 | 37-12396 | CC_pa2 | -1.4134e-11
GA03FLMB-RIM01-02-CTDMOG062 | CGMGA-03FLMB-00003 | GA03FLMB-00003 | 3 | CGINS-CTDMOG-12396 | 37-12396 | CC_g | -0.97921
GA03FLMB-RIM01-02-CTDMOG062 | CGMGA-03FLMB-00003 | GA03FLMB-00003 | 3 | CGINS-CTDMOG-12396 | 37-12396 | CC_h | 0.1513
GA03FLMB-RIM01-02-CTDMOG062 | CGMGA-03FLMB-00003 | GA03FLMB-00003 | 3 | CGINS-CTDMOG-12396 | 37-12396 | CC_i | -0.00016454
GA03FLMB-RIM01-02-CTDMOG062 | CGMGA-03FLMB-00003 | GA03FLMB-00003 | 3 | CGINS-CTDMOG-12396 | 37-12396 | CC_j | 3.5995e-05
GA03FLMB-RIM01-02-CTDMOG062 | CGMGA-03FLMB-00003 | GA03FLMB-00003 | 3 | CGINS-CTDMOG-12396 | 37-12396 | CC_cpcor | -9.57e-08
GA03FLMB-RIM01-02-CTDMOG062 | CGMGA-03FLMB-00003 | GA03FLMB-00003 | 3 | CGINS-CTDMOG-12396 | 37-12396 | CC_ctcor | 3.25e-06
GA03FLMB-RIM01-02-CTDMOG063 | CGMGA-03FLMB-00003 | GA03FLMB-00003 | 3 | CGINS-CTDMOG-12608 | 37-12608 | Induction ID | 63 | Depth
GA03FLMB-RIM01-02-CTDMOG063 | CGMGA-03FLMB-00003 | GA03FLMB-00003 | 3 | CGINS-CTDMOG-12608 | 37-12608 | CC_lat
GA03FLMB-RIM01-02-CTDMOG063 | CGMGA-03FLMB-00003 | GA03FLMB-00003 | 3 | CGINS-CTDMOG-12608 | 37-12608 | CC_lon
GA03FLMB-RIM01-02-CTDMOG063 | CGMGA-03FLMB-00003 | GA03FLMB-00003 | 3 | CGINS-CTDMOG-12608 | 37-12608 | CC_p_range | 1450
GA03FLMB-RIM01-02-CTDMOG063 | CGMGA-03FLMB-00003 | GA03FLMB-00003 | 3 | CGINS-CTDMOG-12608 | 37-12608 | CC_wbotc | 3.9205e-07
GA03FLMB-RIM01-02-CTDMOG063 | CGMGA-03FLMB-00003 | GA03FLMB-00003 | 3 | CGINS-CTDMOG-12608 | 37-12608 | CC_a0 | -4.6832e-05
GA03FLMB-RIM01-02-CTDMOG063 | CGMGA-03FLMB-00003 | GA03FLMB-00003 | 3 | CGINS-CTDMOG-12608 | 37-12608 | CC_a1 | 0.00029506
GA03FLMB-RIM01-02-CTDMOG063 | CGMGA-03FLMB-00003 | GA03FLMB-00003 | 3 | CGINS-CTDMOG-12608 | 37-12608 | CC_a2 | -3.6023e-06
GA03FLMB-RIM01-02-CTDMOG063 | CGMGA-03FLMB-00003 | GA03FLMB-00003 | 3 | CGINS-CTDMOG-12608 | 37-12608 | CC_a3 | 1.7912e-07
GA03FLMB-RIM01-02-CTDMOG063 | CGMGA-03FLMB-00003 | GA03FLMB-00003 | 3 | CGINS-CTDMOG-12608 | 37-12608 | CC_ptempa0 | -66.2741
GA03FLMB-RIM01-02-CTDMOG063 | CGMGA-03FLMB-00003 | GA03FLMB-00003 | 3 | CGINS-CTDMOG-12608 | 37-12608 | CC_ptempa1 | 0.051509
GA03FLMB-RIM01-02-CTDMOG063 | CGMGA-03FLMB-00003 | GA03FLMB-00003 | 3 | CGINS-CTDMOG-12608 | 37-12608 | CC_ptempa2 | -3.8993e-07
GA03FLMB-RIM01-02-CTDMOG063 | CGMGA-03FLMB-00003 | GA03FLMB-00003 | 3 | CGINS-CTDMOG-12608 | 37-12608 | CC_ptca0 | 525296.4
GA03FLMB-RIM01-02-CTDMOG063 | CGMGA-03FLMB-00003 | GA03FLMB-00003 | 3 | CGINS-CTDMOG-12608 | 37-12608 | CC_ptca1 | 7.0212
GA03FLMB-RIM01-02-CTDMOG063 | CGMGA-03FLMB-00003 | GA03FLMB-00003 | 3 | CGINS-CTDMOG-12608 | 37-12608 | CC_ptca2 | -0.11261
GA03FLMB-RIM01-02-CTDMOG063 | CGMGA-03FLMB-00003 | GA03FLMB-00003 | 3 | CGINS-CTDMOG-12608 | 37-12608 | CC_ptcb0 | 25.5811
GA03FLMB-RIM01-02-CTDMOG063 | CGMGA-03FLMB-00003 | GA03FLMB-00003 | 3 | CGINS-CTDMOG-12608 | 37-12608 | CC_ptcb1 | 0.000225
GA03FLMB-RIM01-02-CTDMOG063 | CGMGA-03FLMB-00003 | GA03FLMB-00003 | 3 | CGINS-CTDMOG-12608 | 37-12608 | CC_ptcb2 | 0
GA03FLMB-RIM01-02-CTDMOG063 | CGMGA-03FLMB-00003 | GA03FLMB-00003 | 3 | CGINS-CTDMOG-12608 | 37-12608 | CC_pa0 | 0.43989
GA03FLMB-RIM01-02-CTDMOG063 | CGMGA-03FLMB-00003 | GA03FLMB-00003 | 3 | CGINS-CTDMOG-12608 | 37-12608 | CC_pa1 | 0.0044547
GA03FLMB-RIM01-02-CTDMOG063 | CGMGA-03FLMB-00003 | GA03FLMB-00003 | 3 | CGINS-CTDMOG-12608 | 37-12608 | CC_pa2 | -1.4459e-11
GA03FLMB-RIM01-02-CTDMOG063 | CGMGA-03FLMB-00003 | GA03FLMB-00003 | 3 | CGINS-CTDMOG-12608 | 37-12608 | CC_g | -0.97316
GA03FLMB-RIM01-02-CTDMOG063 | CGMGA-03FLMB-00003 | GA03FLMB-00003 | 3 | CGINS-CTDMOG-12608 | 37-12608 | CC_h | 0.14976
GA03FLMB-RIM01-02-CTDMOG063 | CGMGA-03FLMB-00003 | GA03FLMB-00003 | 3 | CGINS-CTDMOG-12608 | 37-12608 | CC_i | -0.00015587
GA03FLMB-RIM01-02-CTDMOG063 | CGMGA-03FLMB-00003 | GA03FLMB-00003 | 3 | CGINS-CTDMOG-12608 | 37-12608 | CC_j | 3.5272e-05
GA03FLMB-RIM01-02-CTDMOG063 | CGMGA-03FLMB-00003 | GA03FLMB-00003 | 3 | CGINS-CTDMOG-12608 | 37-12608 | CC_cpcor | -9.57e-08
GA03FLMB-RIM01-02-CTDMOG063 | CGMGA-03FLMB-00003 | GA03FLMB-00003 | 3 | CGINS-CTDMOG-12608 | 37-12608 | CC_ctcor | 3.25e-06
GA03FLMB-RIM01-02-CTDMOG064 | CGMGA-03FLMB-00003 | GA03FLMB-00003 | 3 | CGINS-CTDMOG-12401 | 37-12401 | Induction ID | 64 | Depth
GA03FLMB-RIM01-02-CTDMOG064 | CGMGA-03FLMB-00003 | GA03FLMB-00003 | 3 | CGINS-CTDMOG-12401 | 37-12401 | CC_lat
GA03FLMB-RIM01-02-CTDMOG064 | CGMGA-03FLMB-00003 | GA03FLMB-00003 | 3 | CGINS-CTDMOG-12401 | 37-12401 | CC_lon
GA03FLMB-RIM01-02-CTDMOG064 | CGMGA-03FLMB-00003 | GA03FLMB-00003 | 3 | CGINS-CTDMOG-12401 | 37-12401 | CC_p_range | 1450
GA03FLMB-RIM01-02-CTDMOG064 | CGMGA-03FLMB-00003 | GA03FLMB-00003 | 3 | CGINS-CTDMOG-12401 | 37-12401 | CC_wbotc | -3.2143e-08
GA03FLMB-RIM01-02-CTDMOG064 | CGMGA-03FLMB-00003 | GA03FLMB-00003 | 3 | CGINS-CTDMOG-12401 | 37-12401 | CC_a0 | -0.0001387
GA03FLMB-RIM01-02-CTDMOG064 | CGMGA-03FLMB-00003 | GA03FLMB-00003 | 3 | CGINS-CTDMOG-12401 | 37-12401 | CC_a1 | 0.00031279
GA03FLMB-RIM01-02-CTDMOG064 | CGMGA-03FLMB-00003 | GA03FLMB-00003 | 3 | CGINS-CTDMOG-12401 | 37-12401 | CC_a2 | -4.871e-06
GA03FLMB-RIM01-02-CTDMOG064 | CGMGA-03FLMB-00003 | GA03FLMB-00003 | 3 | CGINS-CTDMOG-12401 | 37-12401 | CC_a3 | 2.1229e-07
GA03FLMB-RIM01-02-CTDMOG064 | CGMGA-03FLMB-00003 | GA03FLMB-00003 | 3 | CGINS-CTDMOG-12401 | 37-12401 | CC_ptempa0 | -70.6394
GA03FLMB-RIM01-02-CTDMOG064 | CGMGA-03FLMB-00003 | GA03FLMB-00003 | 3 | CGINS-CTDMOG-12401 | 37-12401 | CC_ptempa1 | 0.050874
GA03FLMB-RIM01-02-CTDMOG064 | CGMGA-03FLMB-00003 | GA03FLMB-00003 | 3 | CGINS-CTDMOG-12401 | 37-12401 | CC_ptempa2 | -4.632e-07
GA03FLMB-RIM01-02-CTDMOG064 | CGMGA-03FLMB-00003 | GA03FLMB-00003 | 3 | CGINS-CTDMOG-12401 | 37-12401 | CC_ptca0 | 524968.3
GA03FLMB-RIM01-02-CTDMOG064 | CGMGA-03FLMB-00003 | GA03FLMB-00003 | 3 | CGINS-CTDMOG-12401 | 37-12401 | CC_ptca1 | -0.21936
GA03FLMB-RIM01-02-CTDMOG064 | CGMGA-03FLMB-00003 | GA03FLMB-00003 | 3 | CGINS-CTDMOG-12401 | 37-12401 | CC_ptca2 | 0.265
GA03FLMB-RIM01-02-CTDMOG064 | CGMGA-03FLMB-00003 | GA03FLMB-00003 | 3 | CGINS-CTDMOG-12401 | 37-12401 | CC_ptcb0 | 25.3283
GA03FLMB-RIM01-02-CTDMOG064 | CGMGA-03FLMB-00003 | GA03FLMB-00003 | 3 | CGINS-CTDMOG-12401 | 37-12401 | CC_ptcb1 | 0.00045
GA03FLMB-RIM01-02-CTDMOG064 | CGMGA-03FLMB-00003 | GA03FLMB-00003 | 3 | CGINS-CTDMOG-12401 | 37-12401 | CC_ptcb2 | 0
GA03FLMB-RIM01-02-CTDMOG064 | CGMGA-03FLMB-00003 | GA03FLMB-00003 | 3 | CGINS-CTDMOG-12401 | 37-12401 | CC_pa0 | 0.53683
GA03FLMB-RIM01-02-CTDMOG064 | CGMGA-03FLMB-00003 | GA03FLMB-00003 | 3 | CGINS-CTDMOG-12401 | 37-12401 | CC_pa1 | 0.0046294
GA03FLMB-RIM01-02-CTDMOG064 | CGMGA-03FLMB-00003 | GA03FLMB-00003 | 3 | CGINS-CTDMOG-12401 | 37-12401 | CC_pa2 | -6.2938e-12
GA03FLMB-RIM01-02-CTDMOG064 | CGMGA-03FLMB-00003 | GA03FLMB-00003 | 3 | CGINS-CTDMOG-12401 | 37-12401 | CC_g | -0.97722
GA03FLMB-RIM01-02-CTDMOG064 | CGMGA-03FLMB-00003 | GA03FLMB-00003 | 3 | CGINS-CTDMOG-12401 | 37-12401 | CC_h | 0.14545
GA03FLMB-RIM01-02-CTDMOG064 | CGMGA-03FLMB-00003 | GA03FLMB-00003 | 3 | CGINS-CTDMOG-12401 | 37-12401 | CC_i | -9.8605e-05
GA03FLMB-RIM01-02-CTDMOG064 | CGMGA-03FLMB-00003 | GA03FLMB-00003 | 3 | CGINS-CTDMOG-12401 | 37-12401 | CC_j | 2.9232e-05
GA03FLMB-RIM01-02-CTDMOG064 | CGMGA-03FLMB-00003 | GA03FLMB-00003 | 3 | CGINS-CTDMOG-12401 | 37-12401 | CC_cpcor | -9.57e-08
GA03FLMB-RIM01-02-CTDMOG064 | CGMGA-03FLMB-00003 | GA03FLMB-00003 | 3 | CGINS-CTDMOG-12401 | 37-12401 | CC_ctcor | 3.25e-06
GA03FLMB-RIM01-02-CTDMOG065 | CGMGA-03FLMB-00003 | GA03FLMB-00003 | 3 | CGINS-CTDMOG-12609 | 37-12609 | Induction ID | 65 | Depth
GA03FLMB-RIM01-02-CTDMOG065 | CGMGA-03FLMB-00003 | GA03FLMB-00003 | 3 | CGINS-CTDMOG-12609 | 37-12609 | CC_lat
GA03FLMB-RIM01-02-CTDMOG065 | CGMGA-03FLMB-00003 | GA03FLMB-00003 | 3 | CGINS-CTDMOG-12609 | 37-12609 | CC_lon
GA03FLMB-RIM01-02-CTDMOG065 | CGMGA-03FLMB-00003 | GA03FLMB-00003 | 3 | CGINS-CTDMOG-12609 | 37-12609 | CC_p_range | 1450
GA03FLMB-RIM01-02-CTDMOG065 | CGMGA-03FLMB-00003 | GA03FLMB-00003 | 3 | CGINS-CTDMOG-12609 | 37-12609 | CC_wbotc | 9.566e-08
GA03FLMB-RIM01-02-CTDMOG065 | CGMGA-03FLMB-00003 | GA03FLMB-00003 | 3 | CGINS-CTDMOG-12609 | 37-12609 | CC_a0 | -0.00011325
GA03FLMB-RIM01-02-CTDMOG065 | CGMGA-03FLMB-00003 | GA03FLMB-00003 | 3 | CGINS-CTDMOG-12609 | 37-12609 | CC_a1 | 0.00030654
GA03FLMB-RIM01-02-CTDMOG065 | CGMGA-03FLMB-00003 | GA03FLMB-00003 | 3 | CGINS-CTDMOG-12609 | 37-12609 | CC_a2 | -4.3299e-06
GA03FLMB-RIM01-02-CTDMOG065 | CGMGA-03FLMB-00003 | GA03FLMB-00003 | 3 | CGINS-CTDMOG-12609 | 37-12609 | CC_a3 | 1.9743e-07
GA03FLMB-RIM01-02-CTDMOG065 | CGMGA-03FLMB-00003 | GA03FLMB-00003 | 3 | CGINS-CTDMOG-12609 | 37-12609 | CC_ptempa0 | -69.0662
GA03FLMB-RIM01-02-CTDMOG065 | CGMGA-03FLMB-00003 | GA03FLMB-00003 | 3 | CGINS-CTDMOG-12609 | 37-12609 | CC_ptempa1 | 0.050625
GA03FLMB-RIM01-02-CTDMOG065 | CGMGA-03FLMB-00003 | GA03FLMB-00003 | 3 | CGINS-CTDMOG-12609 | 37-12609 | CC_ptempa2 | -4.3815e-07
GA03FLMB-RIM01-02-CTDMOG065 | CGMGA-03FLMB-00003 | GA03FLMB-00003 | 3 | CGINS-CTDMOG-12609 | 37-12609 | CC_ptca0 | 524983.2
GA03FLMB-RIM01-02-CTDMOG065 | CGMGA-03FLMB-00003 | GA03FLMB-00003 | 3 | CGINS-CTDMOG-12609 | 37-12609 | CC_ptca1 | 2.3224
GA03FLMB-RIM01-02-CTDMOG065 | CGMGA-03FLMB-00003 | GA03FLMB-00003 | 3 | CGINS-CTDMOG-12609 | 37-12609 | CC_ptca2 | -0.010059
GA03FLMB-RIM01-02-CTDMOG065 | CGMGA-03FLMB-00003 | GA03FLMB-00003 | 3 | CGINS-CTDMOG-12609 | 37-12609 | CC_ptcb0 | 25.5035
GA03FLMB-RIM01-02-CTDMOG065 | CGMGA-03FLMB-00003 | GA03FLMB-00003 | 3 | CGINS-CTDMOG-12609 | 37-12609 | CC_ptcb1 | 0.0009
GA03FLMB-RIM01-02-CTDMOG065 | CGMGA-03FLMB-00003 | GA03FLMB-00003 | 3 | CGINS-CTDMOG-12609 | 37-12609 | CC_ptcb2 | 0
GA03FLMB-RIM01-02-CTDMOG065 | CGMGA-03FLMB-00003 | GA03FLMB-00003 | 3 | CGINS-CTDMOG-12609 | 37-12609 | CC_pa0 | 0.17672
GA03FLMB-RIM01-02-CTDMOG065 | CGMGA-03FLMB-00003 | GA03FLMB-00003 | 3 | CGINS-CTDMOG-12609 | 37-12609 | CC_pa1 | 0.0044888
GA03FLMB-RIM01-02-CTDMOG065 | CGMGA-03FLMB-00003 | GA03FLMB-00003 | 3 | CGINS-CTDMOG-12609 | 37-12609 | CC_pa2 | -1.6064e-11
GA03FLMB-RIM01-02-CTDMOG065 | CGMGA-03FLMB-00003 | GA03FLMB-00003 | 3 | CGINS-CTDMOG-12609 | 37-12609 | CC_g | -0.98324
GA03FLMB-RIM01-02-CTDMOG065 | CGMGA-03FLMB-00003 | GA03FLMB-00003 | 3 | CGINS-CTDMOG-12609 | 37-12609 | CC_h | 0.144
GA03FLMB-RIM01-02-CTDMOG065 | CGMGA-03FLMB-00003 | GA03FLMB-00003 | 3 | CGINS-CTDMOG-12609 | 37-12609 | CC_i | -7.7947e-05
GA03FLMB-RIM01-02-CTDMOG065 | CGMGA-03FLMB-00003 | GA03FLMB-00003 | 3 | CGINS-CTDMOG-12609 | 37-12609 | CC_j | 2.6885e-05
GA03FLMB-RIM01-02-CTDMOG065 | CGMGA-03FLMB-00003 | GA03FLMB-00003 | 3 | CGINS-CTDMOG-12609 | 37-12609 | CC_cpcor | -9.57e-08
GA03FLMB-RIM01-02-CTDMOG065 | CGMGA-03FLMB-00003 | GA03FLMB-00003 | 3 | CGINS-CTDMOG-12609 | 37-12609 | CC_ctcor | 3.25e-06
GA03FLMB-RIM01-02-CTDMOG066 | CGMGA-03FLMB-00003 | GA03FLMB-00003 | 3 | CGINS-CTDMOG-12403 | 37-12403 | Induction ID | 66 | Depth
GA03FLMB-RIM01-02-CTDMOG066 | CGMGA-03FLMB-00003 | GA03FLMB-00003 | 3 | CGINS-CTDMOG-12403 | 37-12403 | CC_lat
GA03FLMB-RIM01-02-CTDMOG066 | CGMGA-03FLMB-00003 | GA03FLMB-00003 | 3 | CGINS-CTDMOG-12403 | 37-12403 | CC_lon
GA03FLMB-RIM01-02-CTDMOG066 | CGMGA-03FLMB-00003 | GA03FLMB-00003 | 3 | CGINS-CTDMOG-12403 | 37-12403 | CC_p_range | 1450
GA03FLMB-RIM01-02-CTDMOG066 | CGMGA-03FLMB-00003 | GA03FLMB-00003 | 3 | CGINS-CTDMOG-12403 | 37-12403 | CC_wbotc | 1.3008e-07
GA03FLMB-RIM01-02-CTDMOG066 | CGMGA-03FLMB-00003 | GA03FLMB-00003 | 3 | CGINS-CTDMOG-12403 | 37-12403 | CC_a0 | -0.00013736
GA03FLMB-RIM01-02-CTDMOG066 | CGMGA-03FLMB-00003 | GA03FLMB-00003 | 3 | CGINS-CTDMOG-12403 | 37-12403 | CC_a1 | 0.00031329
GA03FLMB-RIM01-02-CTDMOG066 | CGMGA-03FLMB-00003 | GA03FLMB-00003 | 3 | CGINS-CTDMOG-12403 | 37-12403 | CC_a2 | -4.9452e-06
GA03FLMB-RIM01-02-CTDMOG066 | CGMGA-03FLMB-00003 | GA03FLMB-00003 | 3 | CGINS-CTDMOG-12403 | 37-12403 | CC_a3 | 2.132e-07
GA03FLMB-RIM01-02-CTDMOG066 | CGMGA-03FLMB-00003 | GA03FLMB-00003 | 3 | CGINS-CTDMOG-12403 | 37-12403 | CC_ptempa0 | -68.2623
GA03FLMB-RIM01-02-CTDMOG066 | CGMGA-03FLMB-00003 | GA03FLMB-00003 | 3 | CGINS-CTDMOG-12403 | 37-12403 | CC_ptempa1 | 0.052306
GA03FLMB-RIM01-02-CTDMOG066 | CGMGA-03FLMB-00003 | GA03FLMB-00003 | 3 | CGINS-CTDMOG-12403 | 37-12403 | CC_ptempa2 | -5.2065e-07
GA03FLMB-RIM01-02-CTDMOG066 | CGMGA-03FLMB-00003 | GA03FLMB-00003 | 3 | CGINS-CTDMOG-12403 | 37-12403 | CC_ptca0 | 524948.4
GA03FLMB-RIM01-02-CTDMOG066 | CGMGA-03FLMB-00003 | GA03FLMB-00003 | 3 | CGINS-CTDMOG-12403 | 37-12403 | CC_ptca1 | 1.8508
GA03FLMB-RIM01-02-CTDMOG066 | CGMGA-03FLMB-00003 | GA03FLMB-00003 | 3 | CGINS-CTDMOG-12403 | 37-12403 | CC_ptca2 | 0.053774
GA03FLMB-RIM01-02-CTDMOG066 | CGMGA-03FLMB-00003 | GA03FLMB-00003 | 3 | CGINS-CTDMOG-12403 | 37-12403 | CC_ptcb0 | 25.4006
GA03FLMB-RIM01-02-CTDMOG066 | CGMGA-03FLMB-00003 | GA03FLMB-00003 | 3 | CGINS-CTDMOG-12403 | 37-12403 | CC_ptcb1 | -0.000275
GA03FLMB-RIM01-02-CTDMOG066 | CGMGA-03FLMB-00003 | GA03FLMB-00003 | 3 | CGINS-CTDMOG-12403 | 37-12403 | CC_ptcb2 | 0
GA03FLMB-RIM01-02-CTDMOG066 | CGMGA-03FLMB-00003 | GA03FLMB-00003 | 3 | CGINS-CTDMOG-12403 | 37-12403 | CC_pa0 | 0.29235
GA03FLMB-RIM01-02-CTDMOG066 | CGMGA-03FLMB-00003 | GA03FLMB-00003 | 3 | CGINS-CTDMOG-12403 | 37-12403 | CC_pa1 | 0.0044819
GA03FLMB-RIM01-02-CTDMOG066 | CGMGA-03FLMB-00003 | GA03FLMB-00003 | 3 | CGINS-CTDMOG-12403 | 37-12403 | CC_pa2 | -1.0446e-11
GA03FLMB-RIM01-02-CTDMOG066 | CGMGA-03FLMB-00003 | GA03FLMB-00003 | 3 | CGINS-CTDMOG-12403 | 37-12403 | CC_g | -0.98125
GA03FLMB-RIM01-02-CTDMOG066 | CGMGA-03FLMB-00003 | GA03FLMB-00003 | 3 | CGINS-CTDMOG-12403 | 37-12403 | CC_h | 0.14946
GA03FLMB-RIM01-02-CTDMOG066 | CGMGA-03FLMB-00003 | GA03FLMB-00003 | 3 | CGINS-CTDMOG-12403 | 37-12403 | CC_i | -7.5613e-05
GA03FLMB-RIM01-02-CTDMOG066 | CGMGA-03FLMB-00003 | GA03FLMB-00003 | 3 | CGINS-CTDMOG-12403 | 37-12403 | CC_j | 2.7971e-05
GA03FLMB-RIM01-02-CTDMOG066 | CGMGA-03FLMB-00003 | GA03FLMB-00003 | 3 | CGINS-CTDMOG-12403 | 37-12403 | CC_cpcor | -9.57e-08
GA03FLMB-RIM01-02-CTDMOG066 | CGMGA-03FLMB-00003 | GA03FLMB-00003 | 3 | CGINS-CTDMOG-12403 | 37-12403 | CC_ctcor | 3.25e-06
GA03FLMB-RIM01-02-CTDMOG067 | CGMGA-03FLMB-00003 | GA03FLMB-00003 | 3 | CGINS-CTDMOG-12409 | 37-12409 | Induction ID | 67 | Depth
GA03FLMB-RIM01-02-CTDMOG067 | CGMGA-03FLMB-00003 | GA03FLMB-00003 | 3 | CGINS-CTDMOG-12409 | 37-12409 | CC_lat
GA03FLMB-RIM01-02-CTDMOG067 | CGMGA-03FLMB-00003 | GA03FLMB-00003 | 3 | CGINS-CTDMOG-12409 | 37-12409 | CC_lon
GA03FLMB-RIM01-02-CTDMOG067 | CGMGA-03FLMB-00003 | GA03FLMB-00003 | 3 | CGINS-CTDMOG-12409 | 37-12409 | CC_p_range | 1450
GA03FLMB-RIM01-02-CTDMOG067 | CGMGA-03FLMB-00003 | GA03FLMB-00003 | 3 | CGINS-CTDMOG-12409 | 37-12409 | CC_wbotc | 1.2903e-07
GA03FLMB-RIM01-02-CTDMOG067 | CGMGA-03FLMB-00003 | GA03FLMB-00003 | 3 | CGINS-CTDMOG-12409 | 37-12409 | CC_a0 | -0.00010861
GA03FLMB-RIM01-02-CTDMOG067 | CGMGA-03FLMB-00003 | GA03FLMB-00003 | 3 | CGINS-CTDMOG-12409 | 37-12409 | CC_a1 | 0.00030411
GA03FLMB-RIM01-02-CTDMOG067 | CGMGA-03FLMB-00003 | GA03FLMB-00003 | 3 | CGINS-CTDMOG-12409 | 37-12409 | CC_a2 | -4.1734e-06
GA03FLMB-RIM01-02-CTDMOG067 | CGMGA-03FLMB-00003 | GA03FLMB-00003 | 3 | CGINS-CTDMOG-12409 | 37-12409 | CC_a3 | 1.9464e-07
GA03FLMB-RIM01-02-CTDMOG067 | CGMGA-03FLMB-00003 | GA03FLMB-00003 | 3 | CGINS-CTDMOG-12409 | 37-12409 | CC_ptempa0 | -70.7675
GA03FLMB-RIM01-02-CTDMOG067 | CGMGA-03FLMB-00003 | GA03FLMB-00003 | 3 | CGINS-CTDMOG-12409 | 37-12409 | CC_ptempa1 | 0.049639
GA03FLMB-RIM01-02-CTDMOG067 | CGMGA-03FLMB-00003 | GA03FLMB-00003 | 3 | CGINS-CTDMOG-12409 | 37-12409 | CC_ptempa2 | -2.7869e-07
GA03FLMB-RIM01-02-CTDMOG067 | CGMGA-03FLMB-00003 | GA03FLMB-00003 | 3 | CGINS-CTDMOG-12409 | 37-12409 | CC_ptca0 | 525470.9
GA03FLMB-RIM01-02-CTDMOG067 | CGMGA-03FLMB-00003 | GA03FLMB-00003 | 3 | CGINS-CTDMOG-12409 | 37-12409 | CC_ptca1 | -1.5317
GA03FLMB-RIM01-02-CTDMOG067 | CGMGA-03FLMB-00003 | GA03FLMB-00003 | 3 | CGINS-CTDMOG-12409 | 37-12409 | CC_ptca2 | 0.073412
GA03FLMB-RIM01-02-CTDMOG067 | CGMGA-03FLMB-00003 | GA03FLMB-00003 | 3 | CGINS-CTDMOG-12409 | 37-12409 | CC_ptcb0 | 25.24
GA03FLMB-RIM01-02-CTDMOG067 | CGMGA-03FLMB-00003 | GA03FLMB-00003 | 3 | CGINS-CTDMOG-12409 | 37-12409 | CC_ptcb1 | -0.0008
GA03FLMB-RIM01-02-CTDMOG067 | CGMGA-03FLMB-00003 | GA03FLMB-00003 | 3 | CGINS-CTDMOG-12409 | 37-12409 | CC_ptcb2 | 0
GA03FLMB-RIM01-02-CTDMOG067 | CGMGA-03FLMB-00003 | GA03FLMB-00003 | 3 | CGINS-CTDMOG-12409 | 37-12409 | CC_pa0 | 0.036281
GA03FLMB-RIM01-02-CTDMOG067 | CGMGA-03FLMB-00003 | GA03FLMB-00003 | 3 | CGINS-CTDMOG-12409 | 37-12409 | CC_pa1 | 0.0047121
GA03FLMB-RIM01-02-CTDMOG067 | CGMGA-03FLMB-00003 | GA03FLMB-00003 | 3 | CGINS-CTDMOG-12409 | 37-12409 | CC_pa2 | -1.2644e-11
GA03FLMB-RIM01-02-CTDMOG067 | CGMGA-03FLMB-00003 | GA03FLMB-00003 | 3 | CGINS-CTDMOG-12409 | 37-12409 | CC_g | -0.98576
GA03FLMB-RIM01-02-CTDMOG067 | CGMGA-03FLMB-00003 | GA03FLMB-00003 | 3 | CGINS-CTDMOG-12409 | 37-12409 | CC_h | 0.14781
GA03FLMB-RIM01-02-CTDMOG067 | CGMGA-03FLMB-00003 | GA03FLMB-00003 | 3 | CGINS-CTDMOG-12409 | 37-12409 | CC_i | -0.00011553
GA03FLMB-RIM01-02-CTDMOG067 | CGMGA-03FLMB-00003 | GA03FLMB-00003 | 3 | CGINS-CTDMOG-12409 | 37-12409 | CC_j | 3.0902e-05
GA03FLMB-RIM01-02-CTDMOG067 | CGMGA-03FLMB-00003 | GA03FLMB-00003 | 3 | CGINS-CTDMOG-12409 | 37-12409 | CC_cpcor | -9.57e-08
GA03FLMB-RIM01-02-CTDMOG067 | CGMGA-03FLMB-00003 | GA03FLMB-00003 | 3 | CGINS-CTDMOG-12409 | 37-12409 | CC_ctcor | 3.25e-06
GA03FLMB-RIM01-02-CTDMOG068 | CGMGA-03FLMB-00003 | GA03FLMB-00003 | 3 | CGINS-CTDMOG-11651 | 37-11651 | Induction ID | 68 | Depth
GA03FLMB-RIM01-02-CTDMOG068 | CGMGA-03FLMB-00003 | GA03FLMB-00003 | 3 | CGINS-CTDMOG-11651 | 37-11651 | CC_lat
GA03FLMB-RIM01-02-CTDMOG068 | CGMGA-03FLMB-00003 | GA03FLMB-00003 | 3 | CGINS-CTDMOG-11651 | 37-11651 | CC_lon
GA03FLMB-RIM01-02-CTDMOG068 | CGMGA-03FLMB-00003 | GA03FLMB-00003 | 3 | CGINS-CTDMOG-11651 | 37-11651 | CC_p_range | 1450
GA03FLMB-RIM01-02-CTDMOG068 | CGMGA-03FLMB-00003 | GA03FLMB-00003 | 3 | CGINS-CTDMOG-11651 | 37-11651 | CC_wbotc | 4.1133e-07
GA03FLMB-RIM01-02-CTDMOG068 | CGMGA-03FLMB-00003 | GA03FLMB-00003 | 3 | CGINS-CTDMOG-11651 | 37-11651 | CC_a0 | -0.00010184
GA03FLMB-RIM01-02-CTDMOG068 | CGMGA-03FLMB-00003 | GA03FLMB-00003 | 3 | CGINS-CTDMOG-11651 | 37-11651 | CC_a1 | 0.00030194
GA03FLMB-RIM01-02-CTDMOG068 | CGMGA-03FLMB-00003 | GA03FLMB-00003 | 3 | CGINS-CTDMOG-11651 | 37-11651 | CC_a2 | -3.9535e-06
GA03FLMB-RIM01-02-CTDMOG068 | CGMGA-03FLMB-00003 | GA03FLMB-00003 | 3 | CGINS-CTDMOG-11651 | 37-11651 | CC_a3 | 1.8871e-07
GA03FLMB-RIM01-02-CTDMOG068 | CGMGA-03FLMB-00003 | GA03FLMB-00003 | 3 | CGINS-CTDMOG-11651 | 37-11651 | CC_ptempa0 | -71.2851
GA03FLMB-RIM01-02-CTDMOG068 | CGMGA-03FLMB-00003 | GA03FLMB-00003 | 3 | CGINS-CTDMOG-11651 | 37-11651 | CC_ptempa1 | 0.050922
GA03FLMB-RIM01-02-CTDMOG068 | CGMGA-03FLMB-00003 | GA03FLMB-00003 | 3 | CGINS-CTDMOG-11651 | 37-11651 | CC_ptempa2 | -5.1856e-07
GA03FLMB-RIM01-02-CTDMOG068 | CGMGA-03FLMB-00003 | GA03FLMB-00003 | 3 | CGINS-CTDMOG-11651 | 37-11651 | CC_ptca0 | 524362.1
GA03FLMB-RIM01-02-CTDMOG068 | CGMGA-03FLMB-00003 | GA03FLMB-00003 | 3 | CGINS-CTDMOG-11651 | 37-11651 | CC_ptca1 | 0.73742
GA03FLMB-RIM01-02-CTDMOG068 | CGMGA-03FLMB-00003 | GA03FLMB-00003 | 3 | CGINS-CTDMOG-11651 | 37-11651 | CC_ptca2 | 0.075793
GA03FLMB-RIM01-02-CTDMOG068 | CGMGA-03FLMB-00003 | GA03FLMB-00003 | 3 | CGINS-CTDMOG-11651 | 37-11651 | CC_ptcb0 | 25.2476
GA03FLMB-RIM01-02-CTDMOG068 | CGMGA-03FLMB-00003 | GA03FLMB-00003 | 3 | CGINS-CTDMOG-11651 | 37-11651 | CC_ptcb1 | -0.000675
GA03FLMB-RIM01-02-CTDMOG068 | CGMGA-03FLMB-00003 | GA03FLMB-00003 | 3 | CGINS-CTDMOG-11651 | 37-11651 | CC_ptcb2 | 0
GA03FLMB-RIM01-02-CTDMOG068 | CGMGA-03FLMB-00003 | GA03FLMB-00003 | 3 | CGINS-CTDMOG-11651 | 37-11651 | CC_pa0 | 0.22913
GA03FLMB-RIM01-02-CTDMOG068 | CGMGA-03FLMB-00003 | GA03FLMB-00003 | 3 | CGINS-CTDMOG-11651 | 37-11651 | CC_pa1 | 0.0044494
GA03FLMB-RIM01-02-CTDMOG068 | CGMGA-03FLMB-00003 | GA03FLMB-00003 | 3 | CGINS-CTDMOG-11651 | 37-11651 | CC_pa2 | -1.6344e-11
GA03FLMB-RIM01-02-CTDMOG068 | CGMGA-03FLMB-00003 | GA03FLMB-00003 | 3 | CGINS-CTDMOG-11651 | 37-11651 | CC_g | -0.97232
GA03FLMB-RIM01-02-CTDMOG068 | CGMGA-03FLMB-00003 | GA03FLMB-00003 | 3 | CGINS-CTDMOG-11651 | 37-11651 | CC_h | 0.1406
GA03FLMB-RIM01-02-CTDMOG068 | CGMGA-03FLMB-00003 | GA03FLMB-00003 | 3 | CGINS-CTDMOG-11651 | 37-11651 | CC_i | -0.00026418
GA03FLMB-RIM01-02-CTDMOG068 | CGMGA-03FLMB-00003 | GA03FLMB-00003 | 3 | CGINS-CTDMOG-11651 | 37-11651 | CC_j | 4.1098e-05
GA03FLMB-RIM01-02-CTDMOG068 | CGMGA-03FLMB-00003 | GA03FLMB-00003 | 3 | CGINS-CTDMOG-11651 | 37-11651 | CC_cpcor | -9.57e-08
GA03FLMB-RIM01-02-CTDMOG068 | CGMGA-03FLMB-00003 | GA03FLMB-00003 | 3 | CGINS-CTDMOG-11651 | 37-11651 | CC_ctcor | 3.25e-06
GA03FLMB-RIM01-02-CTDMOH069 | CGMGA-03FLMB-00003 | GA03FLMB-00003 | 3 | CGINS-CTDMOH-12619 | 37-12619 | Induction ID | 69 | Depth
GA03FLMB-RIM01-02-CTDMOH069 | CGMGA-03FLMB-00003 | GA03FLMB-00003 | 3 | CGINS-CTDMOH-12619 | 37-12619 | CC_lat
GA03FLMB-RIM01-02-CTDMOH069 | CGMGA-03FLMB-00003 | GA03FLMB-00003 | 3 | CGINS-CTDMOH-12619 | 37-12619 | CC_lon
GA03FLMB-RIM01-02-CTDMOH069 | CGMGA-03FLMB-00003 | GA03FLMB-00003 | 3 | CGINS-CTDMOH-12619 | 37-12619 | CC_p_range | 5076
GA03FLMB-RIM01-02-CTDMOH069 | CGMGA-03FLMB-00003 | GA03FLMB-00003 | 3 | CGINS-CTDMOH-12619 | 37-12619 | CC_wbotc | 1.3227e-07
GA03FLMB-RIM01-02-CTDMOH069 | CGMGA-03FLMB-00003 | GA03FLMB-00003 | 3 | CGINS-CTDMOH-12619 | 37-12619 | CC_a0 | -0.00010354
GA03FLMB-RIM01-02-CTDMOH069 | CGMGA-03FLMB-00003 | GA03FLMB-00003 | 3 | CGINS-CTDMOH-12619 | 37-12619 | CC_a1 | 0.0003051
GA03FLMB-RIM01-02-CTDMOH069 | CGMGA-03FLMB-00003 | GA03FLMB-00003 | 3 | CGINS-CTDMOH-12619 | 37-12619 | CC_a2 | -4.2982e-06
GA03FLMB-RIM01-02-CTDMOH069 | CGMGA-03FLMB-00003 | GA03FLMB-00003 | 3 | CGINS-CTDMOH-12619 | 37-12619 | CC_a3 | 1.9614e-07
GA03FLMB-RIM01-02-CTDMOH069 | CGMGA-03FLMB-00003 | GA03FLMB-00003 | 3 | CGINS-CTDMOH-12619 | 37-12619 | CC_ptempa0 | -66.3684
GA03FLMB-RIM01-02-CTDMOH069 | CGMGA-03FLMB-00003 | GA03FLMB-00003 | 3 | CGINS-CTDMOH-12619 | 37-12619 | CC_ptempa1 | 0.052257
GA03FLMB-RIM01-02-CTDMOH069 | CGMGA-03FLMB-00003 | GA03FLMB-00003 | 3 | CGINS-CTDMOH-12619 | 37-12619 | CC_ptempa2 | -5.8613e-07
GA03FLMB-RIM01-02-CTDMOH069 | CGMGA-03FLMB-00003 | GA03FLMB-00003 | 3 | CGINS-CTDMOH-12619 | 37-12619 | CC_ptca0 | 524518.1
GA03FLMB-RIM01-02-CTDMOH069 | CGMGA-03FLMB-00003 | GA03FLMB-00003 | 3 | CGINS-CTDMOH-12619 | 37-12619 | CC_ptca1 | 3.2569
GA03FLMB-RIM01-02-CTDMOH069 | CGMGA-03FLMB-00003 | GA03FLMB-00003 | 3 | CGINS-CTDMOH-12619 | 37-12619 | CC_ptca2 | -0.10563
GA03FLMB-RIM01-02-CTDMOH069 | CGMGA-03FLMB-00003 | GA03FLMB-00003 | 3 | CGINS-CTDMOH-12619 | 37-12619 | CC_ptcb0 | 25.2205
GA03FLMB-RIM01-02-CTDMOH069 | CGMGA-03FLMB-00003 | GA03FLMB-00003 | 3 | CGINS-CTDMOH-12619 | 37-12619 | CC_ptcb1 | -0.0005
GA03FLMB-RIM01-02-CTDMOH069 | CGMGA-03FLMB-00003 | GA03FLMB-00003 | 3 | CGINS-CTDMOH-12619 | 37-12619 | CC_ptcb2 | 0
GA03FLMB-RIM01-02-CTDMOH069 | CGMGA-03FLMB-00003 | GA03FLMB-00003 | 3 | CGINS-CTDMOH-12619 | 37-12619 | CC_pa0 | 0.31264
GA03FLMB-RIM01-02-CTDMOH069 | CGMGA-03FLMB-00003 | GA03FLMB-00003 | 3 | CGINS-CTDMOH-12619 | 37-12619 | CC_pa1 | 0.015977
GA03FLMB-RIM01-02-CTDMOH069 | CGMGA-03FLMB-00003 | GA03FLMB-00003 | 3 | CGINS-CTDMOH-12619 | 37-12619 | CC_pa2 | -6.7641e-10
GA03FLMB-RIM01-02-CTDMOH069 | CGMGA-03FLMB-00003 | GA03FLMB-00003 | 3 | CGINS-CTDMOH-12619 | 37-12619 | CC_g | -0.9811
GA03FLMB-RIM01-02-CTDMOH069 | CGMGA-03FLMB-00003 | GA03FLMB-00003 | 3 | CGINS-CTDMOH-12619 | 37-12619 | CC_h | 0.15467
GA03FLMB-RIM01-02-CTDMOH069 | CGMGA-03FLMB-00003 | GA03FLMB-00003 | 3 | CGINS-CTDMOH-12619 | 37-12619 | CC_i | -0.00016289
GA03FLMB-RIM01-02-CTDMOH069 | CGMGA-03FLMB-00003 | GA03FLMB-00003 | 3 | CGINS-CTDMOH-12619 | 37-12619 | CC_j | 3.7331e-05
GA03FLMB-RIM01-02-CTDMOH069 | CGMGA-03FLMB-00003 | GA03FLMB-00003 | 3 | CGINS-CTDMOH-12619 | 37-12619 | CC_cpcor | -9.57e-08
GA03FLMB-RIM01-02-CTDMOH069 | CGMGA-03FLMB-00003 | GA03FLMB-00003 | 3 | CGINS-CTDMOH-12619 | 37-12619 | CC_ctcor | 3.25e-06
GA03FLMB-RIM01-02-CTDMOH070 | CGMGA-03FLMB-00003 | GA03FLMB-00003 | 3 | CGINS-CTDMOH-12388 | 37-12388 | Induction ID | 70 | Depth
GA03FLMB-RIM01-02-CTDMOH070 | CGMGA-03FLMB-00003 | GA03FLMB-00003 | 3 | CGINS-CTDMOH-12388 | 37-12388 | CC_lat
GA03FLMB-RIM01-02-CTDMOH070 | CGMGA-03FLMB-00003 | GA03FLMB-00003 | 3 | CGINS-CTDMOH-12388 | 37-12388 | CC_lon
GA03FLMB-RIM01-02-CTDMOH070 | CGMGA-03FLMB-00003 | GA03FLMB-00003 | 3 | CGINS-CTDMOH-12388 | 37-12388 | CC_p_range | 5076
GA03FLMB-RIM01-02-CTDMOH070 | CGMGA-03FLMB-00003 | GA03FLMB-00003 | 3 | CGINS-CTDMOH-12388 | 37-12388 | CC_wbotc | 2.9411e-07
GA03FLMB-RIM01-02-CTDMOH070 | CGMGA-03FLMB-00003 | GA03FLMB-00003 | 3 | CGINS-CTDMOH-12388 | 37-12388 | CC_a0 | -9.1218e-05
GA03FLMB-RIM01-02-CTDMOH070 | CGMGA-03FLMB-00003 | GA03FLMB-00003 | 3 | CGINS-CTDMOH-12388 | 37-12388 | CC_a1 | 0.00030309
GA03FLMB-RIM01-02-CTDMOH070 | CGMGA-03FLMB-00003 | GA03FLMB-00003 | 3 | CGINS-CTDMOH-12388 | 37-12388 | CC_a2 | -4.1805e-06
GA03FLMB-RIM01-02-CTDMOH070 | CGMGA-03FLMB-00003 | GA03FLMB-00003 | 3 | CGINS-CTDMOH-12388 | 37-12388 | CC_a3 | 1.9461e-07
GA03FLMB-RIM01-02-CTDMOH070 | CGMGA-03FLMB-00003 | GA03FLMB-00003 | 3 | CGINS-CTDMOH-12388 | 37-12388 | CC_ptempa0 | -69.1332
GA03FLMB-RIM01-02-CTDMOH070 | CGMGA-03FLMB-00003 | GA03FLMB-00003 | 3 | CGINS-CTDMOH-12388 | 37-12388 | CC_ptempa1 | 0.051004
GA03FLMB-RIM01-02-CTDMOH070 | CGMGA-03FLMB-00003 | GA03FLMB-00003 | 3 | CGINS-CTDMOH-12388 | 37-12388 | CC_ptempa2 | -3.184e-07
GA03FLMB-RIM01-02-CTDMOH070 | CGMGA-03FLMB-00003 | GA03FLMB-00003 | 3 | CGINS-CTDMOH-12388 | 37-12388 | CC_ptca0 | 524923
GA03FLMB-RIM01-02-CTDMOH070 | CGMGA-03FLMB-00003 | GA03FLMB-00003 | 3 | CGINS-CTDMOH-12388 | 37-12388 | CC_ptca1 | 2.3316
GA03FLMB-RIM01-02-CTDMOH070 | CGMGA-03FLMB-00003 | GA03FLMB-00003 | 3 | CGINS-CTDMOH-12388 | 37-12388 | CC_ptca2 | -0.13926
GA03FLMB-RIM01-02-CTDMOH070 | CGMGA-03FLMB-00003 | GA03FLMB-00003 | 3 | CGINS-CTDMOH-12388 | 37-12388 | CC_ptcb0 | 25.2443
GA03FLMB-RIM01-02-CTDMOH070 | CGMGA-03FLMB-00003 | GA03FLMB-00003 | 3 | CGINS-CTDMOH-12388 | 37-12388 | CC_ptcb1 | 5e-05
GA03FLMB-RIM01-02-CTDMOH070 | CGMGA-03FLMB-00003 | GA03FLMB-00003 | 3 | CGINS-CTDMOH-12388 | 37-12388 | CC_ptcb2 | 0
GA03FLMB-RIM01-02-CTDMOH070 | CGMGA-03FLMB-00003 | GA03FLMB-00003 | 3 | CGINS-CTDMOH-12388 | 37-12388 | CC_pa0 | -0.29278
GA03FLMB-RIM01-02-CTDMOH070 | CGMGA-03FLMB-00003 | GA03FLMB-00003 | 3 | CGINS-CTDMOH-12388 | 37-12388 | CC_pa1 | 0.016712
GA03FLMB-RIM01-02-CTDMOH070 | CGMGA-03FLMB-00003 | GA03FLMB-00003 | 3 | CGINS-CTDMOH-12388 | 37-12388 | CC_pa2 | -7.3579e-10
GA03FLMB-RIM01-02-CTDMOH070 | CGMGA-03FLMB-00003 | GA03FLMB-00003 | 3 | CGINS-CTDMOH-12388 | 37-12388 | CC_g | -0.98738
GA03FLMB-RIM01-02-CTDMOH070 | CGMGA-03FLMB-00003 | GA03FLMB-00003 | 3 | CGINS-CTDMOH-12388 | 37-12388 | CC_h | 0.15204
GA03FLMB-RIM01-02-CTDMOH070 | CGMGA-03FLMB-00003 | GA03FLMB-00003 | 3 | CGINS-CTDMOH-12388 | 37-12388 | CC_i | -0.00016644
GA03FLMB-RIM01-02-CTDMOH070 | CGMGA-03FLMB-00003 | GA03FLMB-00003 | 3 | CGINS-CTDMOH-12388 | 37-12388 | CC_j | 3.6521e-05
GA03FLMB-RIM01-02-CTDMOH070 | CGMGA-03FLMB-00003 | GA03FLMB-00003 | 3 | CGINS-CTDMOH-12388 | 37-12388 | CC_cpcor | -9.57e-08
GA03FLMB-RIM01-02-CTDMOH070 | CGMGA-03FLMB-00003 | GA03FLMB-00003 | 3 | CGINS-CTDMOH-12388 | 37-12388 | CC_ctcor | 3.25e-06
GA03FLMB-RIM01-02-CTDMOH071 | CGMGA-03FLMB-00003 | GA03FLMB-00003 | 3 | CGINS-CTDMOH-12394 | 37-12394 | Induction ID | 71 | Depth
GA03FLMB-RIM01-02-CTDMOH071 | CGMGA-03FLMB-00003 | GA03FLMB-00003 | 3 | CGINS-CTDMOH-12394 | 37-12394 | CC_lat
GA03FLMB-RIM01-02-CTDMOH071 | CGMGA-03FLMB-00003 | GA03FLMB-00003 | 3 | CGINS-CTDMOH-12394 | 37-12394 | CC_lon
GA03FLMB-RIM01-02-CTDMOH071 | CGMGA-03FLMB-00003 | GA03FLMB-00003 | 3 | CGINS-CTDMOH-12394 | 37-12394 | CC_p_range | 5076
GA03FLMB-RIM01-02-CTDMOH071 | CGMGA-03FLMB-00003 | GA03FLMB-00003 | 3 | CGINS-CTDMOH-12394 | 37-12394 | CC_wbotc | 5.5507e-07
GA03FLMB-RIM01-02-CTDMOH071 | CGMGA-03FLMB-00003 | GA03FLMB-00003 | 3 | CGINS-CTDMOH-12394 | 37-12394 | CC_a0 | -0.00015072
GA03FLMB-RIM01-02-CTDMOH071 | CGMGA-03FLMB-00003 | GA03FLMB-00003 | 3 | CGINS-CTDMOH-12394 | 37-12394 | CC_a1 | 0.00030913
GA03FLMB-RIM01-02-CTDMOH071 | CGMGA-03FLMB-00003 | GA03FLMB-00003 | 3 | CGINS-CTDMOH-12394 | 37-12394 | CC_a2 | -4.2979e-06
GA03FLMB-RIM01-02-CTDMOH071 | CGMGA-03FLMB-00003 | GA03FLMB-00003 | 3 | CGINS-CTDMOH-12394 | 37-12394 | CC_a3 | 1.9961e-07
GA03FLMB-RIM01-02-CTDMOH071 | CGMGA-03FLMB-00003 | GA03FLMB-00003 | 3 | CGINS-CTDMOH-12394 | 37-12394 | CC_ptempa0 | -68.5252
GA03FLMB-RIM01-02-CTDMOH071 | CGMGA-03FLMB-00003 | GA03FLMB-00003 | 3 | CGINS-CTDMOH-12394 | 37-12394 | CC_ptempa1 | 0.053085
GA03FLMB-RIM01-02-CTDMOH071 | CGMGA-03FLMB-00003 | GA03FLMB-00003 | 3 | CGINS-CTDMOH-12394 | 37-12394 | CC_ptempa2 | -8.1288e-07
GA03FLMB-RIM01-02-CTDMOH071 | CGMGA-03FLMB-00003 | GA03FLMB-00003 | 3 | CGINS-CTDMOH-12394 | 37-12394 | CC_ptca0 | 525763.2
GA03FLMB-RIM01-02-CTDMOH071 | CGMGA-03FLMB-00003 | GA03FLMB-00003 | 3 | CGINS-CTDMOH-12394 | 37-12394 | CC_ptca1 | -1.8658
GA03FLMB-RIM01-02-CTDMOH071 | CGMGA-03FLMB-00003 | GA03FLMB-00003 | 3 | CGINS-CTDMOH-12394 | 37-12394 | CC_ptca2 | 0.021822
GA03FLMB-RIM01-02-CTDMOH071 | CGMGA-03FLMB-00003 | GA03FLMB-00003 | 3 | CGINS-CTDMOH-12394 | 37-12394 | CC_ptcb0 | 25.3508
GA03FLMB-RIM01-02-CTDMOH071 | CGMGA-03FLMB-00003 | GA03FLMB-00003 | 3 | CGINS-CTDMOH-12394 | 37-12394 | CC_ptcb1 | 0.00075
GA03FLMB-RIM01-02-CTDMOH071 | CGMGA-03FLMB-00003 | GA03FLMB-00003 | 3 | CGINS-CTDMOH-12394 | 37-12394 | CC_ptcb2 | 0
GA03FLMB-RIM01-02-CTDMOH071 | CGMGA-03FLMB-00003 | GA03FLMB-00003 | 3 | CGINS-CTDMOH-12394 | 37-12394 | CC_pa0 | -0.5807
GA03FLMB-RIM01-02-CTDMOH071 | CGMGA-03FLMB-00003 | GA03FLMB-00003 | 3 | CGINS-CTDMOH-12394 | 37-12394 | CC_pa1 | 0.016208
GA03FLMB-RIM01-02-CTDMOH071 | CGMGA-03FLMB-00003 | GA03FLMB-00003 | 3 | CGINS-CTDMOH-12394 | 37-12394 | CC_pa2 | -6.9602e-10
GA03FLMB-RIM01-02-CTDMOH071 | CGMGA-03FLMB-00003 | GA03FLMB-00003 | 3 | CGINS-CTDMOH-12394 | 37-12394 | CC_g | -0.98299
GA03FLMB-RIM01-02-CTDMOH071 | CGMGA-03FLMB-00003 | GA03FLMB-00003 | 3 | CGINS-CTDMOH-12394 | 37-12394 | CC_h | 0.15123
GA03FLMB-RIM01-02-CTDMOH071 | CGMGA-03FLMB-00003 | GA03FLMB-00003 | 3 | CGINS-CTDMOH-12394 | 37-12394 | CC_i | -0.00022628
GA03FLMB-RIM01-02-CTDMOH071 | CGMGA-03FLMB-00003 | GA03FLMB-00003 | 3 | CGINS-CTDMOH-12394 | 37-12394 | CC_j | 4.0964e-05
GA03FLMB-RIM01-02-CTDMOH071 | CGMGA-03FLMB-00003 | GA03FLMB-00003 | 3 | CGINS-CTDMOH-12394 | 37-12394 | CC_cpcor | -9.57e-08
GA03FLMB-RIM01-02-CTDMOH071 | CGMGA-03FLMB-00003 | GA03FLMB-00003 | 3 | CGINS-CTDMOH-12394 | 37-12394 | CC_ctcor | 3.25e-06
GA03FLMB-RIS01-00-SIOENG000 | CGMGA-03FLMB-00003 | GA03FLMB-00003 | 3 |  | 14882
GA03FLMB-RIM01-00-SIOENG000 | CGMGA-03FLMB-00003 | GA03FLMB-00003 | 3 |  | 14881