## Moorings
Mooring OOIBARCODE | Ref Des | Serial Number | Deployment Number | Anchor Launch Date | Anchor Launch Time | Recover Date | Latitude | Longitude | Water Depth | Cruise Number | Notes | decimal latitude | decimal longitude
N00266 | CE02SHSM | CE02SHSM-00002 | 2 | 2015-10-07 | 21:10 | 2016-05-16 | 44° 38.1226' N | 124° 18.1512' W | 82 | OC1510A |  | 44.6354 | -124.3025

## Asset_Cal_Info
Ref Des | Mooring OOIBARCODE | Mooring Serial Number | Deployment Number | Sensor OOIBARCODE | Sensor Serial Number | Calibration Cofficient Name | Calibration Cofficient Value | Notes
[8 empty] | No Calibration Coefficient | CE02SHSM-SBD12-08-FDCHPA000 | CE02SHSM-00002 | 2 | NOT INSTALLED
CE02SHSM-SBD11-06-METBKA000 | N00266 | CE02SHSM-00002 | 2 | N00734 | LGR008 | CC_lat | 44.6354 | S/N from CE07_0001 (cross decked to CE02 after recovery of CE07
CE02SHSM-SBD11-06-METBKA000 | N00266 | CE02SHSM-00002 | 2 | N00734 | LGR008 | CC_lon | -124.3025
CE02SHSM-SBD11-06-METBKA000 | N00266 | CE02SHSM-00002 | 2 | N00734 | LGR008 | CC_depth_of_conductivity_and_temperature_measurements_m | 1.5 | [m]
CE02SHSM-SBD11-06-METBKA000 | N00266 | CE02SHSM-00002 | 2 | N00734 | LGR008 | CC_height_of_air_humidity_measurement_m | 3.63 | [m]
CE02SHSM-SBD11-06-METBKA000 | N00266 | CE02SHSM-00002 | 2 | N00734 | LGR008 | CC_height_of_air_temperature_measurement_m | 3.63 | [m]
CE02SHSM-SBD11-06-METBKA000 | N00266 | CE02SHSM-00002 | 2 | N00734 | LGR008 | CC_height_of_windspeed_sensor_above_sealevel_m | 4.19 | [m]
CE02SHSM-SBD11-06-METBKA000 | N00266 | CE02SHSM-00002 | 2 | N00734 | LGR008 | CC_jcool | 1 | Constant
CE02SHSM-SBD11-06-METBKA000 | N00266 | CE02SHSM-00002 | 2 | N00734 | LGR008 | CC_jwarm | 1 | Constant
CE02SHSM-SBD11-06-METBKA000 | N00266 | CE02SHSM-00002 | 2 | N00734 | LGR008 | CC_zinvpbl | 600 | Constant
CE02SHSM-SBD11-01-MOPAK0000 | N00266 | CE02SHSM-00002 | 2 |  | CE02SHSM-00002+MOPAK |  |  | No Calibration Coefficient | real S/N not recorded - could not be read
CE02SHSM-SBD12-04-PCO2AA000 | N00266 | CE02SHSM-00002 | 2 | A01682 | 35-258-50A |  |  | No Calibration Coefficient
CE02SHSM-SBD11-04-VELPTA000 | N00266 | CE02SHSM-00002 | 2 | A01749 | AQD 12737 | CC_lat | 44.6354
CE02SHSM-SBD11-04-VELPTA000 | N00266 | CE02SHSM-00002 | 2 | A01749 | AQD 12737 | CC_lon | -124.3025
CE02SHSM-SBD12-05-WAVSSA000 | N00266 | CE02SHSM-00002 | 2 | A00793 | 05271 | CC_lat | 44.6354
CE02SHSM-SBD12-05-WAVSSA000 | N00266 | CE02SHSM-00002 | 2 | A00793 | 05271 | CC_lon | -124.3025
CE02SHSM-RID26-01-ADCPTA000 | N00266 | CE02SHSM-00002 | 2 | A00241 | 19024 | CC_depth | 82000 | [mm]; NOT NEEDED for ENDURANCE
CE02SHSM-RID26-01-ADCPTA000 | N00266 | CE02SHSM-00002 | 2 | A00241 | 19024 | CC_lat | 44.6354
CE02SHSM-RID26-01-ADCPTA000 | N00266 | CE02SHSM-00002 | 2 | A00241 | 19024 | CC_lon | -124.3025
CE02SHSM-RID26-01-ADCPTA000 | N00266 | CE02SHSM-00002 | 2 | A00241 | 19024 | CC_scale_factor1 | 0.45
CE02SHSM-RID26-01-ADCPTA000 | N00266 | CE02SHSM-00002 | 2 | A00241 | 19024 | CC_scale_factor2 | 0.45
CE02SHSM-RID26-01-ADCPTA000 | N00266 | CE02SHSM-00002 | 2 | A00241 | 19024 | CC_scale_factor3 | 0.45
CE02SHSM-RID26-01-ADCPTA000 | N00266 | CE02SHSM-00002 | 2 | A00241 | 19024 | CC_scale_factor4 | 0.45
CE02SHSM-RID27-03-CTDBPC000 | N00266 | CE02SHSM-00002 | 2 | A00129 | 16P71879-7243 | CC_lat | 44.6354
CE02SHSM-RID27-03-CTDBPC000 | N00266 | CE02SHSM-00002 | 2 | A00129 | 16P71879-7243 | CC_lon | -124.3025
CE02SHSM-RID27-03-CTDBPC000 | N00266 | CE02SHSM-00002 | 2 | A00129 | 16P71879-7243 | CC_a0 | 0.0012617
CE02SHSM-RID27-03-CTDBPC000 | N00266 | CE02SHSM-00002 | 2 | A00129 | 16P71879-7243 | CC_a1 | 0.00027188
CE02SHSM-RID27-03-CTDBPC000 | N00266 | CE02SHSM-00002 | 2 | A00129 | 16P71879-7243 | CC_a2 | -8.598e-07
CE02SHSM-RID27-03-CTDBPC000 | N00266 | CE02SHSM-00002 | 2 | A00129 | 16P71879-7243 | CC_a3 | 1.7049e-07
CE02SHSM-RID27-03-CTDBPC000 | N00266 | CE02SHSM-00002 | 2 | A00129 | 16P71879-7243 | CC_ptempa0 | -65.4645
CE02SHSM-RID27-03-CTDBPC000 | N00266 | CE02SHSM-00002 | 2 | A00129 | 16P71879-7243 | CC_ptempa1 | 52.4242
CE02SHSM-RID27-03-CTDBPC000 | N00266 | CE02SHSM-00002 | 2 | A00129 | 16P71879-7243 | CC_ptempa2 | -0.32847
CE02SHSM-RID27-03-CTDBPC000 | N00266 | CE02SHSM-00002 | 2 | A00129 | 16P71879-7243 | CC_ptca0 | 525306.315
CE02SHSM-RID27-03-CTDBPC000 | N00266 | CE02SHSM-00002 | 2 | A00129 | 16P71879-7243 | CC_ptca1 | -0.012935
CE02SHSM-RID27-03-CTDBPC000 | N00266 | CE02SHSM-00002 | 2 | A00129 | 16P71879-7243 | CC_ptca2 | -0.047039
CE02SHSM-RID27-03-CTDBPC000 | N00266 | CE02SHSM-00002 | 2 | A00129 | 16P71879-7243 | CC_ptcb0 | 25.0684
CE02SHSM-RID27-03-CTDBPC000 | N00266 | CE02SHSM-00002 | 2 | A00129 | 16P71879-7243 | CC_ptcb1 | 0.000675
CE02SHSM-RID27-03-CTDBPC000 | N00266 | CE02SHSM-00002 | 2 | A00129 | 16P71879-7243 | CC_ptcb2 | 0
CE02SHSM-RID27-03-CTDBPC000 | N00266 | CE02SHSM-00002 | 2 | A00129 | 16P71879-7243 | CC_pa0 | -0.014685
CE02SHSM-RID27-03-CTDBPC000 | N00266 | CE02SHSM-00002 | 2 | A00129 | 16P71879-7243 | CC_pa1 | 0.00048812
CE02SHSM-RID27-03-CTDBPC000 | N00266 | CE02SHSM-00002 | 2 | A00129 | 16P71879-7243 | CC_pa2 | -4.334e-12
CE02SHSM-RID27-03-CTDBPC000 | N00266 | CE02SHSM-00002 | 2 | A00129 | 16P71879-7243 | CC_g | -0.97216
CE02SHSM-RID27-03-CTDBPC000 | N00266 | CE02SHSM-00002 | 2 | A00129 | 16P71879-7243 | CC_h | 0.15366
CE02SHSM-RID27-03-CTDBPC000 | N00266 | CE02SHSM-00002 | 2 | A00129 | 16P71879-7243 | CC_i | -0.00039941
CE02SHSM-RID27-03-CTDBPC000 | N00266 | CE02SHSM-00002 | 2 | A00129 | 16P71879-7243 | CC_j | 5.1864e-05
CE02SHSM-RID27-03-CTDBPC000 | N00266 | CE02SHSM-00002 | 2 | A00129 | 16P71879-7243 | CC_cpcor | -9.57e-08
CE02SHSM-RID27-03-CTDBPC000 | N00266 | CE02SHSM-00002 | 2 | A00129 | 16P71879-7243 | CC_ctcor | 3.25e-06
CE02SHSM-RID27-04-DOSTAD000 | N00266 | CE02SHSM-00002 | 2 | A01691 | 482 | CC_lat | 44.6354
CE02SHSM-RID27-04-DOSTAD000 | N00266 | CE02SHSM-00002 | 2 | A01691 | 482 | CC_lon | -124.3025
CE02SHSM-RID27-04-DOSTAD000 | N00266 | CE02SHSM-00002 | 2 | A01691 | 482 | CC_csv | [2.79895E-03, 1.18726E-04, 2.42092E-06, 2.30878E02, -2.95112E-01, -5.54924E01, 4.56625E00]
CE02SHSM-RID27-04-DOSTAD000 | N00266 | CE02SHSM-00002 | 2 | A01691 | 482 | CC_conc_coef | [0.0, 1.0] | 1st cal, default [offset, slope]
CE02SHSM-RID27-02-FLORTD000 | N00266 | CE02SHSM-00002 | 2 | A01686 | 1303 | CC_dark_counts_volume_scatter | 50
CE02SHSM-RID27-02-FLORTD000 | N00266 | CE02SHSM-00002 | 2 | A01686 | 1303 | CC_scale_factor_volume_scatter | 1.85e-06
CE02SHSM-RID27-02-FLORTD000 | N00266 | CE02SHSM-00002 | 2 | A01686 | 1303 | CC_dark_counts_chlorophyll_a | 51
CE02SHSM-RID27-02-FLORTD000 | N00266 | CE02SHSM-00002 | 2 | A01686 | 1303 | CC_scale_factor_chlorophyll_a | 0.0121
CE02SHSM-RID27-02-FLORTD000 | N00266 | CE02SHSM-00002 | 2 | A01686 | 1303 | CC_dark_counts_cdom | 46
CE02SHSM-RID27-02-FLORTD000 | N00266 | CE02SHSM-00002 | 2 | A01686 | 1303 | CC_scale_factor_cdom | 0.0906
CE02SHSM-RID27-02-FLORTD000 | N00266 | CE02SHSM-00002 | 2 | A01686 | 1303 | CC_scattering_angle | 124 | Constant
CE02SHSM-RID27-02-FLORTD000 | N00266 | CE02SHSM-00002 | 2 | A01686 | 1303 | CC_measurement_wavelength | 700 | Constant
CE02SHSM-RID27-02-FLORTD000 | N00266 | CE02SHSM-00002 | 2 | A01686 | 1303 | CC_angular_resolution | 1.076 | Constant
CE02SHSM-RID27-02-FLORTD000 | N00266 | CE02SHSM-00002 | 2 | A01686 | 1303 | CC_depolarization_ratio | 0.039 | Constant
CE02SHSM-RID26-07-NUTNRB000 | N00266 | CE02SHSM-00002 | 2 | A01661 | 244 | CC_lower_wavelength_limit_for_spectra_fit | 217 | Constant
CE02SHSM-RID26-07-NUTNRB000 | N00266 | CE02SHSM-00002 | 2 | A01661 | 244 | CC_upper_wavelength_limit_for_spectra_fit | 240 | Constant
CE02SHSM-RID26-07-NUTNRB000 | N00266 | CE02SHSM-00002 | 2 | A01661 | 244 | CC_cal_temp | 19.98
CE02SHSM-RID26-07-NUTNRB000 | N00266 | CE02SHSM-00002 | 2 | A01661 | 244 | CC_wl | [189.94, 190.73, 191.52, 192.31, 193.10, 193.89, 194.68, 195.47, 196.26, 197.05, 197.84, 198.63, 199.43, 200.22, 201.01, 201.80, 202.60, 203.39, 204.19, 204.98, 205.77, 206.57, 207.36, 208.16, 208.95, 209.75, 210.55, 211.34, 212.14, 212.94, 213.73, 214.53, 215.33, 216.13, 216.92, 217.72, 218.52, 219.32, 220.12, 220.92, 221.72, 222.52, 223.32, 224.12, 224.92, 225.72, 226.52, 227.32, 228.12, 228.92, 229.72, 230.53, 231.33, 232.13, 232.93, 233.73, 234.54, 235.34, 236.14, 236.95, 237.75, 238.55, 239.36, 240.16, 240.97, 241.77, 242.58, 243.38, 244.19, 244.99, 245.80, 246.60, 247.41, 248.21, 249.02, 249.83, 250.63, 251.44, 252.25, 253.05, 253.86, 254.67, 255.48, 256.28, 257.09, 257.90, 258.71, 259.51, 260.32, 261.13, 261.94, 262.75, 263.56, 264.37, 265.17, 265.98, 266.79, 267.60, 268.41, 269.22, 270.03, 270.84, 271.65, 272.46, 273.27, 274.08, 274.89, 275.70, 276.51, 277.33, 278.14, 278.95, 279.76, 280.57, 281.38, 282.19, 283.00, 283.81, 284.63, 285.44, 286.25, 287.06, 287.87, 288.69, 289.50, 290.31, 291.12, 291.93, 292.75, 293.56, 294.37, 295.18, 296.00, 296.81, 297.62, 298.43, 299.25, 300.06, 300.87, 301.69, 302.50, 303.31, 304.12, 304.94, 305.75, 306.56, 307.38, 308.19, 309.00, 309.82, 310.63, 311.44, 312.26, 313.07, 313.88, 314.70, 315.51, 316.32, 317.14, 317.95, 318.76, 319.58, 320.39, 321.21, 322.02, 322.83, 323.65, 324.46, 325.27, 326.09, 326.90, 327.71, 328.53, 329.34, 330.15, 330.97, 331.78, 332.59, 333.41, 334.22, 335.03, 335.85, 336.66, 337.47, 338.28, 339.10, 339.91, 340.72, 341.54, 342.35, 343.16, 343.98, 344.79, 345.60, 346.41, 347.23, 348.04, 348.85, 349.66, 350.47, 351.29, 352.10, 352.91, 353.72, 354.53, 355.35, 356.16, 356.97, 357.78, 358.59, 359.40, 360.22, 361.03, 361.84, 362.65, 363.46, 364.27, 365.08, 365.89, 366.70, 367.51, 368.32, 369.13, 369.94, 370.75, 371.56, 372.37, 373.18, 373.99, 374.80, 375.61, 376.42, 377.23, 378.04, 378.85, 379.66, 380.46, 381.27, 382.08, 382.89, 383.70, 384.50, 385.31, 386.12, 386.93, 387.73, 388.54, 389.35, 390.15, 390.96, 391.77, 392.57, 393.38, 394.19, 394.99, 395.80]
CE02SHSM-RID26-07-NUTNRB000 | N00266 | CE02SHSM-00002 | 2 | A01661 | 244 | CC_eno3 | [-0.00279194, -0.02294276, -0.01783607, 0.01156989, -0.00035446, 0.01325093, -0.00034709, -0.00034341, -0.00033973, -0.00033604, 0.00719339, -0.00032868, -0.00032495, -0.00032127, -0.00090461, 0.01297307, 0.00360948, 0.00493601, 0.00047310, 0.00096320, 0.00359222, 0.00221429, 0.00335508, 0.00513170, 0.00634484, 0.00659193, 0.00682074, 0.00666635, 0.00649292, 0.00624270, 0.00599056, 0.00566451, 0.00529884, 0.00498038, 0.00461988, 0.00426318, 0.00390841, 0.00357972, 0.00324492, 0.00295462, 0.00264717, 0.00237238, 0.00212748, 0.00189296, 0.00166932, 0.00146892, 0.00129619, 0.00113555, 0.00098193, 0.00084561, 0.00072373, 0.00061808, 0.00052319, 0.00043676, 0.00036783, 0.00030179, 0.00024684, 0.00019531, 0.00015088, 0.00011594, 0.00008679, 0.00006973, 0.00004846, 0.00003030, 0.00002526, 0.00000614, 0.00001051, -0.00000527, -0.00001252, -0.00001162, -0.00001136, -0.00001507, -0.00000888, -0.00001157, -0.00001161, -0.00001091, -0.00000286, -0.00000199, -0.00000207, -0.00000530, -0.00000514, 0.00000077, -0.00000011, 0.00000155, 0.00000212, 0.00000752, 0.00001733, 0.00001477, 0.00001697, 0.00002755, 0.00002403, 0.00001888, 0.00001502, 0.00003234, 0.00003243, 0.00003531, 0.00003713, 0.00003929, 0.00005040, 0.00004808, 0.00005789, 0.00004884, 0.00006564, 0.00006024, 0.00006057, 0.00007129, 0.00008321, 0.00008863, 0.00008328, 0.00009977, 0.00009903, 0.00010811, 0.00011002, 0.00011574, 0.00011308, 0.00012732, 0.00013184, 0.00013383, 0.00013307, 0.00013436, 0.00014328, 0.00013639, 0.00014439, 0.00013944, 0.00015119, 0.00015563, 0.00015795, 0.00016618, 0.00018367, 0.00019006, 0.00019339, 0.00018804, 0.00019768, 0.00019476, 0.00021679, 0.00019747, 0.00020667, 0.00020028, 0.00020842, 0.00021486, 0.00021618, 0.00023787, 0.00024053, 0.00023906, 0.00023912, 0.00024149, 0.00023673, 0.00024848, 0.00025533, 0.00024684, 0.00026413, 0.00027955, 0.00027200, 0.00027992, 0.00029558, 0.00028987, 0.00028165, 0.00028341, 0.00028261, 0.00028739, 0.00029086, 0.00029731, 0.00029037, 0.00029911, 0.00030542, 0.00031551, 0.00032112, 0.00032553, 0.00033977, 0.00033892, 0.00034496, 0.00033913, 0.00034944, 0.00034293, 0.00035169, 0.00034504, 0.00035499, 0.00035631, 0.00036779, 0.00035692, 0.00036516, 0.00036425, 0.00037756, 0.00037873, 0.00036898, 0.00037738, 0.00037743, 0.00039487, 0.00040093, 0.00039732, 0.00044600, 0.00041551, 0.00041075, 0.00040539, 0.00045144, 0.00042515, 0.00039716, 0.00039561, 0.00040199, 0.00044592, 0.00043194, 0.00040618, 0.00041902, 0.00040986, 0.00046111, 0.00043596, 0.00046520, 0.00049496, 0.00046208, 0.00044511, 0.00043489, 0.00045294, 0.00045436, 0.00045346, 0.00042886, 0.00045622, 0.00049756, 0.00048003, 0.00050455, 0.00048941, 0.00052516, 0.00054240, 0.00053952, 0.00049515, 0.00052658, 0.00051899, 0.00054589, 0.00052900, 0.00052357, 0.00057831, 0.00056609, 0.00058866, 0.00055541, 0.00059459, 0.00055150, 0.00052000, 0.00054309, 0.00051783, 0.00058438, 0.00058953, 0.00053146, 0.00058631, 0.00060759, 0.00058753, 0.00061802, 0.00056163, 0.00061034, 0.00063343, 0.00057040, 0.00059970, 0.00060699, 0.00059170, 0.00058259, 0.00059019, 0.00061451, 0.00061829]
CE02SHSM-RID26-07-NUTNRB000 | N00266 | CE02SHSM-00002 | 2 | A01661 | 244 | CC_eswa | [0.02784402, 0.03086460, 0.02822611, 0.01044549, -0.00071270, 0.01098350, -0.00070178, 0.01642250, -0.00069087, -0.00068541, 0.03120983, 0.02598239, 0.05209576, 0.06130399, 0.06491337, 0.06553236, 0.07278606, 0.07314271, 0.07396574, 0.07195689, 0.07078568, 0.06895291, 0.06338856, 0.05713634, 0.05032044, 0.04345797, 0.03688281, 0.03078169, 0.02547810, 0.02082608, 0.01684117, 0.01352076, 0.01077056, 0.00850042, 0.00667805, 0.00519885, 0.00404807, 0.00314826, 0.00241669, 0.00186576, 0.00144217, 0.00112669, 0.00086410, 0.00066977, 0.00053313, 0.00041851, 0.00033643, 0.00026114, 0.00021697, 0.00017254, 0.00014269, 0.00011659, 0.00010094, 0.00007917, 0.00006515, 0.00005567, 0.00004930, 0.00003766, 0.00003012, 0.00003580, 0.00002365, 0.00002471, 0.00001896, 0.00001328, 0.00000652, 0.00000753, -0.00000763, -0.00000193, -0.00000049, -0.00000531, -0.00000317, 0.00000056, 0.00000207, -0.00000292, -0.00000294, -0.00000583, -0.00000654, -0.00000430, -0.00001030, -0.00000162, -0.00000031, 0.00000487, -0.00000306, 0.00000203, 0.00000817, 0.00000266, 0.00000357, 0.00000509, 0.00000583, 0.00000136, -0.00000085, 0.00001234, 0.00002238, 0.00001658, 0.00002140, 0.00001724, 0.00002111, 0.00001433, 0.00002429, 0.00002983, 0.00001878, 0.00003564, 0.00002672, 0.00004705, 0.00005413, 0.00004526, 0.00003955, 0.00004691, 0.00005349, 0.00004662, 0.00004016, 0.00005075, 0.00004811, 0.00005648, 0.00005478, 0.00006572, 0.00007076, 0.00006734, 0.00007481, 0.00007977, 0.00008705, 0.00010094, 0.00008728, 0.00011058, 0.00009945, 0.00011628, 0.00011587, 0.00011863, 0.00010877, 0.00011079, 0.00013007, 0.00012308, 0.00012642, 0.00013592, 0.00012408, 0.00014067, 0.00013576, 0.00013724, 0.00015708, 0.00014930, 0.00016574, 0.00016615, 0.00018791, 0.00018898, 0.00018408, 0.00019916, 0.00021113, 0.00019842, 0.00021004, 0.00023250, 0.00021815, 0.00022207, 0.00023059, 0.00023636, 0.00022499, 0.00023956, 0.00024316, 0.00024440, 0.00025825, 0.00026642, 0.00025194, 0.00027776, 0.00027874, 0.00027088, 0.00028224, 0.00029165, 0.00030162, 0.00029912, 0.00031421, 0.00032391, 0.00030784, 0.00032049, 0.00032771, 0.00034862, 0.00033277, 0.00035227, 0.00035190, 0.00037274, 0.00038319, 0.00036657, 0.00037366, 0.00040066, 0.00039063, 0.00040068, 0.00043344, 0.00040310, 0.00043881, 0.00042428, 0.00039520, 0.00039984, 0.00038415, 0.00040417, 0.00042050, 0.00042212, 0.00040515, 0.00046517, 0.00044778, 0.00046026, 0.00049020, 0.00048794, 0.00054948, 0.00049287, 0.00052377, 0.00052586, 0.00051678, 0.00051811, 0.00043356, 0.00045325, 0.00048997, 0.00051862, 0.00054154, 0.00054764, 0.00056744, 0.00061017, 0.00062434, 0.00059537, 0.00054965, 0.00051545, 0.00052639, 0.00052886, 0.00051758, 0.00052031, 0.00060050, 0.00057870, 0.00056223, 0.00059580, 0.00062359, 0.00061003, 0.00065477, 0.00058215, 0.00059070, 0.00055983, 0.00059093, 0.00061356, 0.00067892, 0.00069705, 0.00064625, 0.00070388, 0.00068735, 0.00065799, 0.00066810, 0.00067512, 0.00066876, 0.00070269, 0.00069263, 0.00066418, 0.00073509, 0.00070962, 0.00078105, 0.00074677, 0.00074551, 0.00079535, 0.00085893, 0.00081611, 0.00079275, 0.00079835]
CE02SHSM-RID26-07-NUTNRB000 | N00266 | CE02SHSM-00002 | 2 | A01661 | 244 | CC_di | [15.24604212, 13.39419027, 14.28307916, 16.57937545, 15.94974582, 17.57937545, 20.09789397, 21.35715323, 20.98678286, 19.65344953, 31.32011619, 64.80159768, 202.32011619, 635.13493101, 1666.98678286, 3616.50530138, 6626.43122731, 10425.28307916, 14482.65344953, 18297.06085694, 21619.20900508, 24347.43122731, 26424.65344953, 27816.83863471, 28505.80159768, 28494.76456064, 27950.20900508, 26985.46826434, 25811.39419027, 24628.17196805, 23581.09789397, 22749.46826434, 22188.24604212, 21910.54233842, 21920.65344953, 22238.13493101, 22840.43122731, 23725.39419027, 24911.09789397, 26352.06085694, 28009.24604212, 29852.06085694, 31771.24604212, 33677.65344953, 35462.13493101, 36954.83863471, 38067.94974582, 38718.69048656, 38814.57937545, 38404.32011619, 37588.83863471, 36429.09789397, 35107.39419027, 33741.35715323, 32415.39419027, 31235.83863471, 30187.39419027, 29318.61641249, 28633.24604212, 28124.87567175, 27776.46826434, 27612.50530138, 27613.28307916, 27778.09789397, 28123.32011619, 28639.35715323, 29305.43122731, 30158.91270879, 31143.43122731, 32224.91270879, 33379.98678286, 34547.28307916, 35659.35715323, 36654.65344953, 37414.80159768, 37899.17196805, 38040.80159768, 37778.24604212, 37123.24604212, 36125.61641249, 34786.43122731, 33223.76456064, 31510.17196805, 29739.50530138, 27984.83863471, 26314.72752360, 24742.50530138, 23322.65344953, 22056.65344953, 20921.24604212, 19950.32011619, 19123.24604212, 18413.61641249, 17847.98678286, 17404.24604212, 17061.57937545, 16834.87567175, 16707.91270879, 16666.02381990, 16729.39419027, 16870.17196805, 17098.98678286, 17417.06085694, 17807.94974582, 18262.09789397, 18782.09789397, 19343.61641249, 19920.13493101, 20514.43122731, 21071.32011619, 21582.65344953, 22010.46826434, 22325.57937545, 22513.02381990, 22558.50530138, 22448.09789397, 22193.43122731, 21808.06085694, 21302.72752360, 20715.98678286, 20076.76456064, 19390.61641249, 18722.72752360, 18061.09789397, 17432.80159768, 16844.65344953, 16315.09789397, 15830.57937545, 15402.02381990, 15012.13493101, 14677.28307916, 14390.76456064, 14135.65344953, 13914.83863471, 13744.57937545, 13593.09789397, 13472.65344953, 13388.65344953, 13330.50530138, 13294.09789397, 13294.50530138, 13312.76456064, 13370.80159768, 13446.28307916, 13535.72752360, 13648.98678286, 13797.87567175, 13947.28307916, 14111.69048657, 14299.72752360, 14487.43122731, 14693.06085694, 14892.80159768, 15090.57937545, 15288.02381990, 15475.06085694, 15641.06085694, 15792.72752360, 15929.13493101, 16024.02381990, 16096.57937545, 16124.13493101, 16105.43122731, 16041.57937545, 15908.87567175, 15703.61641249, 15459.13493101, 15150.17196805, 14800.39419027, 14405.87567175, 13976.87567175, 13531.43122731, 13075.32011619, 12617.54233842, 12160.80159768, 11718.83863471, 11263.28307916, 10820.76456064, 10398.17196805, 9993.61641249, 9599.72752360, 9220.72752360, 8857.54233842, 8517.61641249, 8186.94974582, 7872.13493101, 7590.06085694, 7314.50530138, 7060.57937545, 6814.94974582, 6590.72752360, 6382.65344953, 6196.54233842, 6020.61641249, 5860.17196805, 5721.09789397, 5583.83863471, 5457.98678286, 5338.02381990, 5239.72752360, 5148.09789397, 5065.54233842, 4987.72752360, 4918.43122731, 4857.57937545, 4808.28307916, 4760.35715323, 4725.32011619, 4693.06085694, 4665.80159768, 4648.69048656, 4630.54233842, 4622.28307916, 4619.61641249, 4621.35715323, 4628.80159768, 4645.83863471, 4660.06085694, 4686.87567175, 4714.65344953, 4743.61641249, 4760.43122731, 4755.20900508, 4744.09789397, 4731.91270879, 4723.13493101, 4715.43122731, 4707.98678286, 4701.94974582, 4695.35715323, 4683.13493101, 4664.87567175, 4646.32011619, 4636.32011619, 4624.09789397, 4585.54233842, 4510.28307916, 4417.76456064, 4323.69048656, 4231.83863471, 4139.32011619, 4043.09789397, 3953.80159768, 3868.24604212, 3788.20900508, 3718.32011619, 3651.32011619, 3570.69048656, 3486.57937545, 3422.98678286, 3386.54233842, 3341.32011619, 3225.57937545, 3020.80159768, 2743.39419027, 2743.39419027]
CE02SHSM-RID27-01-OPTAAD000 | N00266 | CE02SHSM-00002 | 2 | A00288 | ACS-135 | CC_cwlngth | [399.8, 403.9, 407.1, 410.7, 414.4, 418.2, 422.6, 426.9, 431.1, 435.2, 438.9, 443.5, 448.1, 452.9, 457.1, 461.3, 465.7, 470.3, 475.2, 479.9, 484.3, 488.8, 493.2, 497.5, 501.9, 506.6, 511.4, 515.8, 520.6, 525.1, 529.4, 533.5, 537.7, 541.8, 546.1, 550.4, 554.8, 559.1, 563.3, 567.4, 571.2, 574.9, 579.0, 582.7, 586.6, 590.5, 595.0, 599.3, 603.6, 608.3, 613.0, 617.5, 621.7, 625.9, 630.0, 634.4, 639.0, 643.1, 647.9, 652.2, 657.0, 661.3, 665.5, 670.1, 674.9, 679.1, 683.2, 687.4, 691.5, 695.4, 699.4, 703.3, 707.3, 711.5, 715.0, 719.2, 723.0, 727.0, 730.7, 734.6, 738.0, 742.1, 745.7, 749.2, 753.0]
CE02SHSM-RID27-01-OPTAAD000 | N00266 | CE02SHSM-00002 | 2 | A00288 | ACS-135 | CC_ccwo | [0.437260, 0.483707, 0.513744, 0.543187, 0.564502, 0.581730, 0.595380, 0.607311, 0.625007, 0.637935, 0.652585, 0.666081, 0.679304, 0.691202, 0.699222, 0.708693, 0.718358, 0.728560, 0.736330, 0.747712, 0.757593, 0.766520, 0.775029, 0.786034, 0.792827, 0.798848, 0.804830, 0.810478, 0.814901, 0.821091, 0.825855, 0.831661, 0.836983, 0.842032, 0.847598, 0.853184, 0.859722, 0.865928, 0.870071, 0.873145, 0.875334, 0.873599, 0.876335, 0.866773, 0.851804, 0.831450, 0.805504, 0.780655, 0.764356, 0.756493, 0.755335, 0.756862, 0.757843, 0.758903, 0.760818, 0.760524, 0.760918, 0.758955, 0.752973, 0.742161, 0.731127, 0.721145, 0.716113, 0.714302, 0.711386, 0.703816, 0.692460, 0.670809, 0.639501, 0.598855, 0.541988, 0.469616, 0.377982, 0.260225, 0.114545, -0.063003, -0.276565, -0.521062, -0.778764, -1.027141, -1.227349, -1.365358, -1.446309, -1.494035, -1.479803]
CE02SHSM-RID27-01-OPTAAD000 | N00266 | CE02SHSM-00002 | 2 | A00288 | ACS-135 | CC_tcal | 20.7
CE02SHSM-RID27-01-OPTAAD000 | N00266 | CE02SHSM-00002 | 2 | A00288 | ACS-135 | CC_tbins | [4.961333, 5.363333, 6.466643, 7.484000, 8.485128, 9.488333, 10.480370, 11.477872, 12.481026, 13.461944, 14.478857, 15.498387, 16.488571, 17.489259, 18.502400, 19.501304, 20.491739, 21.509565, 22.501818, 23.492174, 24.496522, 25.484783, 26.494615, 27.502400, 28.494074, 29.513214, 30.518966, 31.512188, 32.499444, 33.497619, 34.507727, 35.498958, 36.510345, 37.052222]
CE02SHSM-RID27-01-OPTAAD000 | N00266 | CE02SHSM-00002 | 2 | A00288 | ACS-135 | CC_awlngth | [398.0, 401.6, 405.7, 409.1, 413.0, 416.6, 420.6, 424.9, 429.2, 433.1, 437.1, 441.4, 445.8, 450.6, 455.0, 459.4, 463.6, 467.8, 472.6, 477.5, 482.2, 486.7, 490.8, 495.3, 499.6, 504.0, 508.7, 513.5, 518.2, 522.7, 527.0, 531.3, 535.4, 539.7, 543.7, 548.1, 552.6, 556.9, 561.0, 565.0, 569.1, 572.9, 576.8, 580.7, 584.6, 588.6, 592.9, 597.4, 601.4, 606.0, 610.5, 615.0, 619.2, 623.9, 628.0, 632.4, 636.5, 641.3, 645.5, 650.2, 654.7, 659.1, 663.7, 668.3, 672.6, 677.0, 681.2, 685.5, 689.7, 693.7, 697.8, 701.7, 705.7, 709.5, 713.7, 717.6, 721.7, 725.4, 729.6, 733.1, 736.9, 740.5, 744.5, 748.4, 751.9]
CE02SHSM-RID27-01-OPTAAD000 | N00266 | CE02SHSM-00002 | 2 | A00288 | ACS-135 | CC_acwo | [-0.105314, 0.135159, 0.296545, 0.390416, 0.439322, 0.462467, 0.472888, 0.478166, 0.480624, 0.485243, 0.488329, 0.493276, 0.499997, 0.507601, 0.517166, 0.528134, 0.539851, 0.551447, 0.564471, 0.578232, 0.592423, 0.606758, 0.621213, 0.634410, 0.647322, 0.660029, 0.672390, 0.685688, 0.700602, 0.715898, 0.731616, 0.747068, 0.762021, 0.776431, 0.790300, 0.804075, 0.817755, 0.831293, 0.844186, 0.856045, 0.866339, 0.874344, 0.878383, 0.880311, 0.877831, 0.869918, 0.856843, 0.841020, 0.829630, 0.827306, 0.833053, 0.842809, 0.853565, 0.864265, 0.874635, 0.884306, 0.893066, 0.899932, 0.904117, 0.904008, 0.900782, 0.898335, 0.899434, 0.903465, 0.907202, 0.907991, 0.903585, 0.892063, 0.871119, 0.838438, 0.792275, 0.729554, 0.646890, 0.539681, 0.403971, 0.235895, 0.031465, -0.206109, -0.458697, -0.700165, -0.900186, -1.036918, -1.115541, -1.157400, -1.178646]
CE02SHSM-RID27-01-OPTAAD000 | N00266 | CE02SHSM-00002 | 2 | A00288 | ACS-135 | CC_taarray | SheetRef:ACS135_CC_taarray
CE02SHSM-RID27-01-OPTAAD000 | N00266 | CE02SHSM-00002 | 2 | A00288 | ACS-135 | CC_tcarray | SheetRef:ACS135_CC_tcarray
CE02SHSM-RID26-06-PHSEND000 | N00266 | CE02SHSM-00002 | 2 | A00249 | P0072 | CC_ea434 | 17533
CE02SHSM-RID26-06-PHSEND000 | N00266 | CE02SHSM-00002 | 2 | A00249 | P0072 | CC_ea578 | 101
CE02SHSM-RID26-06-PHSEND000 | N00266 | CE02SHSM-00002 | 2 | A00249 | P0072 | CC_eb434 | 2229
CE02SHSM-RID26-06-PHSEND000 | N00266 | CE02SHSM-00002 | 2 | A00249 | P0072 | CC_eb578 | 38502
CE02SHSM-RID26-06-PHSEND000 | N00266 | CE02SHSM-00002 | 2 | A00249 | P0072 | CC_ind_off | 0
CE02SHSM-RID26-06-PHSEND000 | N00266 | CE02SHSM-00002 | 2 | A00249 | P0072 | CC_ind_slp | 1
CE02SHSM-RID26-06-PHSEND000 | N00266 | CE02SHSM-00002 | 2 | A00249 | P0072 | CC_psal | 35 | DELETE: use salinity from co-located CTDBP
CE02SHSM-RID26-08-SPKIRB000 | N00266 | CE02SHSM-00002 | 2 | A01677 | 296 | CC_immersion_factor | [1.368, 1.410, 1.365, 1.354, 1.372, 1.322, 1.347]
CE02SHSM-RID26-08-SPKIRB000 | N00266 | CE02SHSM-00002 | 2 | A01677 | 296 | CC_offset | [2146699468.0, 2146909951.4, 2147305554.0, 2147578381.7, 2146938530.4, 2146791536.1, 2147039891.5]
CE02SHSM-RID26-08-SPKIRB000 | N00266 | CE02SHSM-00002 | 2 | A01677 | 296 | CC_scale | [2.11132349803e-007, 2.06677422227e-007, 2.08419304357e-007, 2.17016448227e-007, 2.11288255063e-007, 2.20816105308e-007, 2.21834223455e-007]
CE02SHSM-RID26-04-VELPTA000 | N00266 | CE02SHSM-00002 | 2 | A01023 | AQD 11814 | CC_lat | 44.6354
CE02SHSM-RID26-04-VELPTA000 | N00266 | CE02SHSM-00002 | 2 | A01023 | AQD 11814 | CC_lon | -124.3025
CE02SHSM-SBD11-02-HYDGN0000 | N00266 | CE02SHSM-00002 | 2 |  | CE02SHSM-00002
CE02SHSM-SBD12-03-HYDGN0000 | N00266 | CE02SHSM-00002 | 2 |  | CE02SHSM-00002
CE02SHSM-SBC11-00-CPMENG000 | N00266 | CE02SHSM-00002 | 2 |  | CE02SHSM-00002 |  |  | The serial number used here is bogus, pending identification of the real serial number.
CE02SHSM-RIC21-00-CPMENG000 | N00266 | CE02SHSM-00002 | 2 |  | CE02SHSM-00002 |  |  | The serial number used here is bogus, pending identification of the real serial number.
CE02SHSM-SBD11-00-DCLENG000 | N00266 | CE02SHSM-00002 | 2 |  | CE02SHSM-00002 |  |  | The serial number used here is bogus, pending identification of the real serial number.
CE02SHSM-SBD12-00-DCLENG000 | N00266 | CE02SHSM-00002 | 2 |  | CE02SHSM-00002 |  |  | The serial number used here is bogus, pending identification of the real serial number.
CE02SHSM-RID26-00-DCLENG000 | N00266 | CE02SHSM-00002 | 2 |  | CE02SHSM-00002 |  |  | The serial number used here is bogus, pending identification of the real serial number.
CE02SHSM-RID27-00-DCLENG000 | N00266 | CE02SHSM-00002 | 2 |  | CE02SHSM-00002 |  |  | The serial number used here is bogus, pending identification of the real serial number.

## ACS135_CC_taarray
-0.059692 | -0.060285 | -0.063428 | -0.062924 | -0.059193 | -0.055586 | -0.053563 | -0.052096 | -0.050303 | -0.047485 | -0.044598 | -0.042518 | -0.038304 | -0.03534 | -0.031541 | -0.02747 | -0.023327 | -0.018329 | -0.014658 | -0.011136 | -0.005697 | 0 | 0.005508 | 0.012434 | 0.017356 | 0.024514 | 0.030126 | 0.037719 | 0.046024 | 0.053438 | 0.061573 | 0.069506 | 0.07777 | 0.082851
-0.057278 | -0.057261 | -0.059119 | -0.057716 | -0.05383 | -0.050365 | -0.047862 | -0.046739 | -0.045199 | -0.042416 | -0.040436 | -0.037747 | -0.034492 | -0.031498 | -0.027696 | -0.024619 | -0.020665 | -0.016977 | -0.012859 | -0.009378 | -0.005665 | 0 | 0.005091 | 0.01007 | 0.015089 | 0.021665 | 0.026657 | 0.033436 | 0.040458 | 0.047105 | 0.054045 | 0.060915 | 0.068421 | 0.072936
-0.050317 | -0.050215 | -0.051543 | -0.05053 | -0.046683 | -0.043095 | -0.041166 | -0.039753 | -0.037979 | -0.036161 | -0.034217 | -0.031362 | -0.028705 | -0.026141 | -0.022775 | -0.020185 | -0.01728 | -0.013427 | -0.010772 | -0.007661 | -0.003892 | 0 | 0.004043 | 0.008476 | 0.012572 | 0.017986 | 0.022239 | 0.026969 | 0.033246 | 0.039095 | 0.044626 | 0.05009 | 0.056068 | 0.059522
-0.045806 | -0.045294 | -0.045605 | -0.044463 | -0.040457 | -0.0368 | -0.034827 | -0.033345 | -0.031841 | -0.029577 | -0.027889 | -0.026007 | -0.023425 | -0.021412 | -0.018447 | -0.016489 | -0.013437 | -0.011075 | -0.00851 | -0.006249 | -0.00305 | 0 | 0.003765 | 0.006392 | 0.010329 | 0.014467 | 0.018144 | 0.022164 | 0.026865 | 0.031388 | 0.036241 | 0.040689 | 0.045058 | 0.048014
-0.038839 | -0.038203 | -0.038351 | -0.036939 | -0.033306 | -0.029814 | -0.028028 | -0.027085 | -0.025829 | -0.024093 | -0.02286 | -0.021123 | -0.018992 | -0.017128 | -0.014965 | -0.013156 | -0.011438 | -0.008938 | -0.007233 | -0.005533 | -0.003071 | 0 | 0.002793 | 0.005125 | 0.007798 | 0.011697 | 0.01374 | 0.017624 | 0.021491 | 0.025293 | 0.028893 | 0.032614 | 0.035853 | 0.038008
-0.033756 | -0.03303 | -0.032861 | -0.031336 | -0.02793 | -0.02462 | -0.023163 | -0.022234 | -0.02128 | -0.0196 | -0.018473 | -0.017453 | -0.015442 | -0.013825 | -0.012131 | -0.010495 | -0.00883 | -0.007152 | -0.005646 | -0.004246 | -0.002245 | 0 | 0.002426 | 0.004103 | 0.006528 | 0.009497 | 0.012111 | 0.014925 | 0.018078 | 0.021458 | 0.024407 | 0.027294 | 0.029639 | 0.03151
-0.029989 | -0.029174 | -0.029103 | -0.027876 | -0.024692 | -0.02144 | -0.020183 | -0.019268 | -0.018165 | -0.016643 | -0.015959 | -0.014717 | -0.013044 | -0.011883 | -0.010253 | -0.00925 | -0.007362 | -0.006093 | -0.004844 | -0.003588 | -0.002042 | 0 | 0.001955 | 0.003387 | 0.0054 | 0.00844 | 0.010198 | 0.01274 | 0.01568 | 0.018445 | 0.020781 | 0.023536 | 0.025629 | 0.026886
-0.027988 | -0.027174 | -0.026754 | -0.025418 | -0.022326 | -0.019421 | -0.018165 | -0.017493 | -0.016635 | -0.015523 | -0.014659 | -0.013587 | -0.012098 | -0.010686 | -0.009331 | -0.008137 | -0.006963 | -0.005684 | -0.004629 | -0.003362 | -0.002005 | 0 | 0.001676 | 0.002903 | 0.004695 | 0.007353 | 0.009031 | 0.011227 | 0.014008 | 0.016468 | 0.018843 | 0.021015 | 0.023104 | 0.023629
-0.026389 | -0.025545 | -0.024949 | -0.023725 | -0.020497 | -0.017647 | -0.016479 | -0.015634 | -0.014831 | -0.013876 | -0.013063 | -0.012098 | -0.010579 | -0.009632 | -0.008354 | -0.007207 | -0.005916 | -0.004891 | -0.003745 | -0.002955 | -0.001638 | 0 | 0.001506 | 0.002856 | 0.004325 | 0.006688 | 0.008439 | 0.010558 | 0.012889 | 0.01535 | 0.017467 | 0.019626 | 0.021283 | 0.022266
-0.023863 | -0.023247 | -0.022738 | -0.021638 | -0.018774 | -0.016052 | -0.01491 | -0.014244 | -0.013478 | -0.01266 | -0.011978 | -0.01125 | -0.00981 | -0.00899 | -0.007521 | -0.006723 | -0.005485 | -0.004439 | -0.003617 | -0.00282 | -0.001368 | 0 | 0.001396 | 0.002609 | 0.004074 | 0.006435 | 0.008112 | 0.010219 | 0.01249 | 0.014577 | 0.016671 | 0.018559 | 0.020102 | 0.020771
-0.022204 | -0.021503 | -0.020954 | -0.019755 | -0.017012 | -0.014337 | -0.013469 | -0.012802 | -0.012214 | -0.01145 | -0.010874 | -0.009991 | -0.008889 | -0.007958 | -0.006848 | -0.005856 | -0.004889 | -0.003971 | -0.003186 | -0.002403 | -0.00132 | 0 | 0.001409 | 0.002317 | 0.004005 | 0.005956 | 0.007506 | 0.00944 | 0.011598 | 0.013773 | 0.015637 | 0.017381 | 0.018851 | 0.0201
-0.021613 | -0.020905 | -0.020248 | -0.019146 | -0.01629 | -0.013762 | -0.012844 | -0.012216 | -0.011595 | -0.010781 | -0.01022 | -0.00956 | -0.008449 | -0.007595 | -0.006547 | -0.005583 | -0.004631 | -0.003827 | -0.003068 | -0.002306 | -0.001295 | 0 | 0.001192 | 0.002294 | 0.00358 | 0.005464 | 0.00703 | 0.008971 | 0.011032 | 0.012963 | 0.014853 | 0.016445 | 0.017889 | 0.01849
-0.020591 | -0.019965 | -0.019324 | -0.018306 | -0.015551 | -0.013108 | -0.012173 | -0.011608 | -0.01111 | -0.010346 | -0.009776 | -0.009062 | -0.007865 | -0.007269 | -0.006187 | -0.005442 | -0.004373 | -0.003706 | -0.002885 | -0.002172 | -0.001182 | 0 | 0.00096 | 0.001927 | 0.003426 | 0.005075 | 0.006576 | 0.008226 | 0.010359 | 0.011982 | 0.013913 | 0.015442 | 0.01684 | 0.017661
-0.019499 | -0.018884 | -0.018129 | -0.017087 | -0.014462 | -0.011944 | -0.011209 | -0.010697 | -0.010272 | -0.009561 | -0.009033 | -0.008346 | -0.007343 | -0.006596 | -0.005702 | -0.004865 | -0.004086 | -0.00326 | -0.002668 | -0.0018 | -0.000985 | 0 | 0.000932 | 0.001823 | 0.003156 | 0.004826 | 0.006176 | 0.00782 | 0.009737 | 0.011453 | 0.013046 | 0.014605 | 0.015945 | 0.016721
-0.018963 | -0.018347 | -0.017637 | -0.016539 | -0.01391 | -0.011508 | -0.010628 | -0.010099 | -0.00952 | -0.009054 | -0.00851 | -0.007988 | -0.007006 | -0.006225 | -0.005369 | -0.004516 | -0.003836 | -0.002971 | -0.002515 | -0.001757 | -0.00099 | 0 | 0.000902 | 0.001784 | 0.002981 | 0.004581 | 0.005844 | 0.007451 | 0.009013 | 0.010769 | 0.012323 | 0.01374 | 0.014897 | 0.015799
-0.01804 | -0.017442 | -0.016673 | -0.015583 | -0.013043 | -0.010723 | -0.009987 | -0.009488 | -0.009103 | -0.008547 | -0.008048 | -0.00749 | -0.006707 | -0.006095 | -0.005055 | -0.00438 | -0.003583 | -0.002923 | -0.002281 | -0.001767 | -0.0009 | 0 | 0.000838 | 0.00156 | 0.002659 | 0.004216 | 0.005275 | 0.00682 | 0.00846 | 0.010166 | 0.011614 | 0.01291 | 0.014074 | 0.014881
-0.017035 | -0.016447 | -0.01568 | -0.014668 | -0.01219 | -0.009947 | -0.009198 | -0.008786 | -0.008341 | -0.007859 | -0.007429 | -0.00692 | -0.00612 | -0.005364 | -0.00465 | -0.003921 | -0.003199 | -0.002535 | -0.002036 | -0.001487 | -0.000702 | 0 | 0.000817 | 0.001583 | 0.002598 | 0.004021 | 0.005164 | 0.006537 | 0.008165 | 0.009672 | 0.011095 | 0.012357 | 0.013403 | 0.014193
-0.01659 | -0.01598 | -0.015245 | -0.014233 | -0.011815 | -0.009516 | -0.008853 | -0.008426 | -0.008034 | -0.007424 | -0.00716 | -0.006641 | -0.005886 | -0.005168 | -0.004446 | -0.003673 | -0.003073 | -0.002487 | -0.001912 | -0.001441 | -0.000804 | 0 | 0.000798 | 0.001475 | 0.002413 | 0.003681 | 0.004753 | 0.006108 | 0.007596 | 0.009109 | 0.010331 | 0.011645 | 0.01265 | 0.013313
-0.016003 | -0.015426 | -0.014648 | -0.013699 | -0.011289 | -0.009042 | -0.00831 | -0.007943 | -0.007508 | -0.007103 | -0.006619 | -0.006164 | -0.005475 | -0.004889 | -0.004097 | -0.003433 | -0.00288 | -0.00229 | -0.001497 | -0.001298 | -0.00063 | 0 | 0.000723 | 0.001391 | 0.002188 | 0.003476 | 0.004451 | 0.005664 | 0.007115 | 0.008481 | 0.00977 | 0.01095 | 0.011916 | 0.012534
-0.015351 | -0.014727 | -0.013926 | -0.012946 | -0.010578 | -0.008414 | -0.007793 | -0.007449 | -0.007093 | -0.006591 | -0.006269 | -0.005781 | -0.005148 | -0.004535 | -0.003848 | -0.003231 | -0.002646 | -0.002103 | -0.001595 | -0.001137 | -0.000603 | 0 | 0.000698 | 0.001302 | 0.002049 | 0.003192 | 0.004124 | 0.005224 | 0.006502 | 0.00785 | 0.009022 | 0.010148 | 0.011128 | 0.011691
-0.014902 | -0.014367 | -0.013581 | -0.012645 | -0.010308 | -0.008186 | -0.007526 | -0.007154 | -0.006816 | -0.006404 | -0.006057 | -0.005643 | -0.005011 | -0.004398 | -0.003742 | -0.003154 | -0.002565 | -0.002079 | -0.001591 | -0.001215 | -0.000604 | 0 | 0.000517 | 0.001112 | 0.001788 | 0.002877 | 0.003684 | 0.004777 | 0.006004 | 0.007189 | 0.00833 | 0.009419 | 0.010367 | 0.01088
-0.01441 | -0.01383 | -0.013026 | -0.012129 | -0.009781 | -0.00765 | -0.007091 | -0.006707 | -0.006372 | -0.005997 | -0.005704 | -0.005277 | -0.004613 | -0.004119 | -0.003449 | -0.002904 | -0.002424 | -0.00192 | -0.001412 | -0.001053 | -0.000575 | 0 | 0.00054 | 0.001109 | 0.001721 | 0.002666 | 0.003438 | 0.004342 | 0.005536 | 0.006663 | 0.007733 | 0.008771 | 0.009649 | 0.010163
-0.013814 | -0.013231 | -0.012447 | -0.011569 | -0.009321 | -0.007223 | -0.006612 | -0.006325 | -0.005992 | -0.005595 | -0.005335 | -0.004956 | -0.004394 | -0.003857 | -0.003263 | -0.00274 | -0.002192 | -0.0018 | -0.001306 | -0.000997 | -0.00047 | 0 | 0.000484 | 0.001003 | 0.001606 | 0.002447 | 0.003173 | 0.003961 | 0.005118 | 0.00615 | 0.007157 | 0.008144 | 0.009036 | 0.009576
-0.012979 | -0.012468 | -0.011736 | -0.010938 | -0.00872 | -0.006676 | -0.006114 | -0.005822 | -0.005577 | -0.005198 | -0.004987 | -0.004596 | -0.004083 | -0.003563 | -0.00298 | -0.002516 | -0.002036 | -0.00164 | -0.001227 | -0.000817 | -0.000407 | 0 | 0.000498 | 0.000958 | 0.001504 | 0.002301 | 0.002883 | 0.003642 | 0.004659 | 0.005666 | 0.006685 | 0.00767 | 0.008481 | 0.008932
-0.012921 | -0.012436 | -0.011632 | -0.010844 | -0.008595 | -0.006585 | -0.00605 | -0.005761 | -0.005467 | -0.005124 | -0.004895 | -0.004483 | -0.003983 | -0.003547 | -0.002928 | -0.002471 | -0.002043 | -0.001593 | -0.001238 | -0.000917 | -0.000526 | 0 | 0.000384 | 0.000864 | 0.001359 | 0.002071 | 0.00265 | 0.003458 | 0.00435 | 0.005311 | 0.006244 | 0.007176 | 0.007989 | 0.008455
-0.012384 | -0.011909 | -0.01118 | -0.010396 | -0.008209 | -0.006198 | -0.005676 | -0.005407 | -0.005145 | -0.004812 | -0.004586 | -0.004254 | -0.003754 | -0.003255 | -0.002731 | -0.002309 | -0.001939 | -0.001517 | -0.001134 | -0.000824 | -0.000461 | 0 | 0.000405 | 0.00086 | 0.001322 | 0.00201 | 0.002506 | 0.003185 | 0.004079 | 0.005001 | 0.00591 | 0.006836 | 0.007628 | 0.008121
-0.011854 | -0.011388 | -0.010716 | -0.009928 | -0.007795 | -0.005857 | -0.005345 | -0.005098 | -0.004841 | -0.004555 | -0.004336 | -0.004011 | -0.00353 | -0.003098 | -0.002621 | -0.00222 | -0.001775 | -0.001439 | -0.001063 | -0.000742 | -0.000364 | 0 | 0.000422 | 0.000821 | 0.001282 | 0.001911 | 0.002417 | 0.00306 | 0.003923 | 0.004777 | 0.005697 | 0.006598 | 0.007351 | 0.007883
-0.011611 | -0.011155 | -0.010464 | -0.009696 | -0.007593 | -0.005634 | -0.005139 | -0.004879 | -0.004645 | -0.004381 | -0.004179 | -0.003855 | -0.003402 | -0.003029 | -0.002531 | -0.002102 | -0.001742 | -0.001318 | -0.00093 | -0.000737 | -0.000365 | 0 | 0.000409 | 0.000799 | 0.001189 | 0.001842 | 0.002333 | 0.002958 | 0.003789 | 0.004645 | 0.005536 | 0.006392 | 0.00716 | 0.007551
-0.011067 | -0.010626 | -0.01001 | -0.009316 | -0.007239 | -0.005324 | -0.0049 | -0.004661 | -0.004441 | -0.004169 | -0.003999 | -0.003723 | -0.003331 | -0.002932 | -0.002436 | -0.002117 | -0.001756 | -0.001393 | -0.001058 | -0.000752 | -0.000388 | 0 | 0.000363 | 0.000739 | 0.001131 | 0.001689 | 0.002157 | 0.002797 | 0.003622 | 0.004477 | 0.005343 | 0.006177 | 0.006922 | 0.007326
-0.010714 | -0.01027 | -0.009645 | -0.008953 | -0.00688 | -0.005042 | -0.004576 | -0.004397 | -0.004193 | -0.00399 | -0.003791 | -0.003551 | -0.003164 | -0.002766 | -0.002356 | -0.001971 | -0.001608 | -0.001267 | -0.000967 | -0.000702 | -0.00036 | 0 | 0.00033 | 0.000684 | 0.00109 | 0.001658 | 0.002142 | 0.002772 | 0.003557 | 0.00435 | 0.005241 | 0.006066 | 0.006808 | 0.007223
-0.010397 | -0.010003 | -0.009415 | -0.00874 | -0.006724 | -0.004813 | -0.00443 | -0.004236 | -0.004071 | -0.003825 | -0.003658 | -0.003391 | -0.003058 | -0.002696 | -0.002272 | -0.001917 | -0.001568 | -0.001252 | -0.000915 | -0.000653 | -0.000357 | 0 | 0.000324 | 0.000694 | 0.001104 | 0.001659 | 0.002099 | 0.002734 | 0.003544 | 0.00438 | 0.005248 | 0.00609 | 0.006807 | 0.007164
-0.010147 | -0.009765 | -0.00923 | -0.008558 | -0.006533 | -0.004673 | -0.004277 | -0.004088 | -0.003889 | -0.003691 | -0.00353 | -0.003303 | -0.002948 | -0.00258 | -0.002172 | -0.001878 | -0.001502 | -0.001169 | -0.000885 | -0.000623 | -0.000301 | 0 | 0.000395 | 0.000712 | 0.001066 | 0.00169 | 0.002132 | 0.002769 | 0.003557 | 0.004414 | 0.005251 | 0.006105 | 0.006808 | 0.00725
-0.010045 | -0.00966 | -0.009087 | -0.008412 | -0.006427 | -0.004599 | -0.00416 | -0.003985 | -0.003863 | -0.003617 | -0.003471 | -0.003242 | -0.002875 | -0.00253 | -0.002127 | -0.001767 | -0.00147 | -0.001117 | -0.000849 | -0.000625 | -0.000329 | 0 | 0.000348 | 0.000667 | 0.001065 | 0.001603 | 0.002059 | 0.002728 | 0.003585 | 0.004424 | 0.005254 | 0.006083 | 0.006806 | 0.007188
-0.00995 | -0.009568 | -0.009016 | -0.008351 | -0.006359 | -0.004508 | -0.004124 | -0.003965 | -0.003782 | -0.003618 | -0.003397 | -0.003214 | -0.002874 | -0.002493 | -0.00211 | -0.001793 | -0.00143 | -0.001159 | -0.000856 | -0.000637 | -0.000317 | 0 | 0.000333 | 0.000599 | 0.001041 | 0.001576 | 0.002101 | 0.002702 | 0.003557 | 0.004399 | 0.005235 | 0.006077 | 0.006774 | 0.007159
-0.00984 | -0.009503 | -0.008982 | -0.008343 | -0.006347 | -0.004508 | -0.00409 | -0.003935 | -0.003758 | -0.00358 | -0.003389 | -0.003174 | -0.002799 | -0.002486 | -0.002101 | -0.001758 | -0.001456 | -0.001106 | -0.000847 | -0.000595 | -0.000308 | 0 | 0.000332 | 0.00062 | 0.001019 | 0.001615 | 0.002112 | 0.002757 | 0.003603 | 0.00441 | 0.005269 | 0.006089 | 0.006775 | 0.007115
-0.009486 | -0.009153 | -0.008661 | -0.008064 | -0.006115 | -0.004324 | -0.003903 | -0.003755 | -0.003632 | -0.003431 | -0.003285 | -0.003071 | -0.002745 | -0.002414 | -0.002051 | -0.001748 | -0.001397 | -0.001081 | -0.000805 | -0.00058 | -0.000284 | 0 | 0.000341 | 0.000653 | 0.001026 | 0.001635 | 0.002117 | 0.002736 | 0.00359 | 0.004422 | 0.005243 | 0.006059 | 0.006741 | 0.007136
-0.009116 | -0.008846 | -0.008421 | -0.007854 | -0.0059 | -0.004129 | -0.003729 | -0.003601 | -0.00347 | -0.003285 | -0.003147 | -0.002954 | -0.002627 | -0.00226 | -0.001983 | -0.00165 | -0.001317 | -0.001055 | -0.000811 | -0.00055 | -0.000287 | 0 | 0.000317 | 0.000628 | 0.000997 | 0.001581 | 0.002082 | 0.002705 | 0.003532 | 0.004333 | 0.005162 | 0.005941 | 0.00659 | 0.006948
-0.008828 | -0.008574 | -0.008218 | -0.007676 | -0.005787 | -0.00403 | -0.003658 | -0.003528 | -0.003392 | -0.003223 | -0.003103 | -0.002897 | -0.002581 | -0.002273 | -0.001909 | -0.001657 | -0.001335 | -0.001088 | -0.000799 | -0.000562 | -0.000307 | 0 | 0.000283 | 0.000589 | 0.00095 | 0.001544 | 0.002011 | 0.002659 | 0.003426 | 0.004213 | 0.005043 | 0.005786 | 0.006425 | 0.006815
-0.008373 | -0.008141 | -0.007842 | -0.007345 | -0.005458 | -0.003747 | -0.003398 | -0.003295 | -0.003183 | -0.003036 | -0.002938 | -0.002743 | -0.002475 | -0.002152 | -0.001824 | -0.001568 | -0.00131 | -0.001003 | -0.000786 | -0.000579 | -0.000296 | 0 | 0.000253 | 0.000548 | 0.000939 | 0.001476 | 0.001977 | 0.002582 | 0.003342 | 0.004119 | 0.004884 | 0.005633 | 0.00625 | 0.006606
-0.008336 | -0.008133 | -0.00788 | -0.007406 | -0.005533 | -0.003803 | -0.003448 | -0.003333 | -0.003233 | -0.00309 | -0.002957 | -0.002766 | -0.002475 | -0.002163 | -0.001854 | -0.001555 | -0.001251 | -0.001008 | -0.000788 | -0.000541 | -0.000282 | 0 | 0.000287 | 0.000582 | 0.000937 | 0.001494 | 0.001948 | 0.002526 | 0.003263 | 0.003984 | 0.004748 | 0.00544 | 0.006061 | 0.006384
-0.007931 | -0.007786 | -0.007637 | -0.007196 | -0.00538 | -0.003656 | -0.00331 | -0.003242 | -0.003114 | -0.002984 | -0.002865 | -0.002687 | -0.002406 | -0.002118 | -0.001776 | -0.001534 | -0.00124 | -0.001002 | -0.000743 | -0.00055 | -0.000276 | 0 | 0.00027 | 0.000551 | 0.000916 | 0.001451 | 0.001911 | 0.002472 | 0.003144 | 0.003851 | 0.004544 | 0.005241 | 0.005822 | 0.006139
-0.007612 | -0.007508 | -0.007408 | -0.00702 | -0.00522 | -0.003532 | -0.003198 | -0.003112 | -0.003017 | -0.002902 | -0.002803 | -0.002649 | -0.002354 | -0.002097 | -0.001742 | -0.001492 | -0.001256 | -0.001006 | -0.000728 | -0.000551 | -0.000272 | 0 | 0.000251 | 0.000534 | 0.000897 | 0.001406 | 0.001864 | 0.002378 | 0.003033 | 0.003685 | 0.004347 | 0.005033 | 0.005604 | 0.005929
-0.009156 | -0.008696 | -0.007884 | -0.00721 | -0.005243 | -0.003487 | -0.003064 | -0.002833 | -0.002659 | -0.00249 | -0.002337 | -0.002171 | -0.001889 | -0.001652 | -0.001399 | -0.001168 | -0.000973 | -0.00076 | -0.000572 | -0.000399 | -0.000204 | 0 | 0.00025 | 0.000445 | 0.000696 | 0.001073 | 0.001345 | 0.001582 | 0.001835 | 0.002046 | 0.002309 | 0.002638 | 0.00288 | 0.00299
-0.008495 | -0.008089 | -0.007341 | -0.006711 | -0.004797 | -0.003079 | -0.002713 | -0.002541 | -0.002352 | -0.002202 | -0.002118 | -0.001979 | -0.00174 | -0.001531 | -0.001304 | -0.00111 | -0.000914 | -0.000759 | -0.000528 | -0.00041 | -0.000221 | 0 | 0.000244 | 0.000432 | 0.000678 | 0.001037 | 0.001283 | 0.001509 | 0.001728 | 0.001922 | 0.002201 | 0.002495 | 0.002773 | 0.002863
-0.008117 | -0.007729 | -0.007018 | -0.006417 | -0.004513 | -0.002812 | -0.002452 | -0.002285 | -0.002111 | -0.001979 | -0.001884 | -0.001769 | -0.001547 | -0.00134 | -0.001158 | -0.00096 | -0.000823 | -0.00066 | -0.000509 | -0.000364 | -0.000197 | 0 | 0.000208 | 0.000424 | 0.000676 | 0.00098 | 0.001206 | 0.001415 | 0.001631 | 0.001825 | 0.002082 | 0.002374 | 0.00263 | 0.002763
-0.007855 | -0.0075 | -0.006844 | -0.006243 | -0.004378 | -0.002674 | -0.002327 | -0.00215 | -0.002009 | -0.001895 | -0.001806 | -0.001669 | -0.001484 | -0.001312 | -0.00111 | -0.000943 | -0.000806 | -0.000656 | -0.000509 | -0.000366 | -0.000197 | 0 | 0.000229 | 0.000433 | 0.000671 | 0.00101 | 0.001218 | 0.00145 | 0.001667 | 0.001861 | 0.002142 | 0.002463 | 0.002721 | 0.002838
-0.00734 | -0.007005 | -0.00639 | -0.005859 | -0.004037 | -0.002373 | -0.002055 | -0.001924 | -0.001784 | -0.001693 | -0.001619 | -0.001528 | -0.00135 | -0.001188 | -0.001043 | -0.00089 | -0.00076 | -0.000647 | -0.000484 | -0.000343 | -0.000203 | 0 | 0.000187 | 0.000451 | 0.00069 | 0.001032 | 0.001255 | 0.001541 | 0.00179 | 0.002017 | 0.002346 | 0.002665 | 0.002956 | 0.003115
-0.007043 | -0.006705 | -0.006131 | -0.005619 | -0.003804 | -0.002169 | -0.001864 | -0.001763 | -0.001657 | -0.00158 | -0.001547 | -0.001465 | -0.001306 | -0.001174 | -0.001017 | -0.000887 | -0.000765 | -0.000642 | -0.000501 | -0.000376 | -0.000213 | 0 | 0.000202 | 0.000411 | 0.000672 | 0.001052 | 0.001329 | 0.001631 | 0.001966 | 0.002263 | 0.002599 | 0.00295 | 0.00328 | 0.003481
-0.006844 | -0.006532 | -0.00599 | -0.005478 | -0.003686 | -0.002082 | -0.001789 | -0.001722 | -0.001641 | -0.001611 | -0.001547 | -0.001477 | -0.001356 | -0.0012 | -0.001055 | -0.000938 | -0.00081 | -0.000679 | -0.000534 | -0.000445 | -0.000253 | 0 | 0.000223 | 0.000462 | 0.000745 | 0.001171 | 0.001515 | 0.001866 | 0.002277 | 0.002656 | 0.003067 | 0.00348 | 0.003825 | 0.004038
-0.006737 | -0.00645 | -0.005967 | -0.005491 | -0.003711 | -0.002121 | -0.001861 | -0.001821 | -0.001749 | -0.001711 | -0.001681 | -0.001622 | -0.001446 | -0.001312 | -0.001142 | -0.00098 | -0.000857 | -0.000725 | -0.000554 | -0.000407 | -0.000213 | 0 | 0.00025 | 0.000535 | 0.000854 | 0.001314 | 0.001706 | 0.002169 | 0.002657 | 0.003115 | 0.003596 | 0.004038 | 0.004433 | 0.004658
-0.006429 | -0.006206 | -0.005824 | -0.005368 | -0.003597 | -0.002019 | -0.001822 | -0.001827 | -0.001833 | -0.001809 | -0.001805 | -0.001777 | -0.001648 | -0.001463 | -0.001297 | -0.001116 | -0.000988 | -0.000792 | -0.00065 | -0.000479 | -0.000241 | 0 | 0.000291 | 0.000591 | 0.000948 | 0.001489 | 0.001939 | 0.002463 | 0.003074 | 0.003607 | 0.004159 | 0.004661 | 0.005083 | 0.005337
-0.006476 | -0.006242 | -0.005837 | -0.005372 | -0.003583 | -0.002003 | -0.00179 | -0.00182 | -0.001836 | -0.001843 | -0.00187 | -0.001807 | -0.001701 | -0.00151 | -0.001333 | -0.001146 | -0.000988 | -0.000801 | -0.000622 | -0.000477 | -0.000217 | 0 | 0.000336 | 0.000606 | 0.001033 | 0.001592 | 0.002083 | 0.002677 | 0.003338 | 0.003942 | 0.004545 | 0.005074 | 0.005559 | 0.005759
-0.006667 | -0.006419 | -0.005998 | -0.005517 | -0.00371 | -0.002104 | -0.001899 | -0.001911 | -0.001922 | -0.001971 | -0.002018 | -0.001991 | -0.00187 | -0.001678 | -0.00148 | -0.001282 | -0.001081 | -0.0009 | -0.000691 | -0.000493 | -0.000262 | 0 | 0.000309 | 0.000625 | 0.001071 | 0.001669 | 0.002226 | 0.002865 | 0.003599 | 0.004263 | 0.004907 | 0.005463 | 0.005941 | 0.006222
-0.006888 | -0.006637 | -0.006155 | -0.005654 | -0.003855 | -0.002214 | -0.001966 | -0.001979 | -0.002006 | -0.002024 | -0.002065 | -0.002057 | -0.001923 | -0.001752 | -0.001561 | -0.001357 | -0.001164 | -0.000943 | -0.000704 | -0.000533 | -0.000276 | 0 | 0.000308 | 0.000657 | 0.001092 | 0.001712 | 0.002339 | 0.002994 | 0.003729 | 0.004426 | 0.005086 | 0.00568 | 0.006138 | 0.006392
-0.007202 | -0.00693 | -0.006365 | -0.005828 | -0.004027 | -0.002367 | -0.002104 | -0.002087 | -0.002081 | -0.00211 | -0.002153 | -0.002125 | -0.002008 | -0.001835 | -0.001617 | -0.001401 | -0.001193 | -0.00096 | -0.000767 | -0.000539 | -0.000252 | 0 | 0.000304 | 0.00065 | 0.00107 | 0.001706 | 0.002287 | 0.002978 | 0.003761 | 0.004463 | 0.005122 | 0.0057 | 0.00619 | 0.006428
-0.007406 | -0.007121 | -0.006575 | -0.005983 | -0.00411 | -0.002445 | -0.002161 | -0.002124 | -0.002092 | -0.002128 | -0.002162 | -0.002146 | -0.002003 | -0.001848 | -0.001618 | -0.001413 | -0.001177 | -0.000949 | -0.000766 | -0.000533 | -0.000262 | 0 | 0.000297 | 0.000628 | 0.00101 | 0.001643 | 0.002206 | 0.00288 | 0.003661 | 0.004369 | 0.005019 | 0.005599 | 0.006058 | 0.006317
-0.007665 | -0.007368 | -0.006754 | -0.00612 | -0.00421 | -0.002527 | -0.002248 | -0.00214 | -0.002121 | -0.002078 | -0.002141 | -0.002087 | -0.001956 | -0.001772 | -0.001546 | -0.001369 | -0.001127 | -0.000915 | -0.000719 | -0.000508 | -0.000267 | 0 | 0.000274 | 0.00057 | 0.000957 | 0.001584 | 0.002138 | 0.002778 | 0.003551 | 0.004195 | 0.004871 | 0.005429 | 0.005873 | 0.006137
-0.008006 | -0.007686 | -0.007019 | -0.006369 | -0.004442 | -0.002737 | -0.002416 | -0.002328 | -0.002288 | -0.002246 | -0.002244 | -0.002155 | -0.002 | -0.001801 | -0.001557 | -0.001345 | -0.001151 | -0.000967 | -0.000732 | -0.000514 | -0.000276 | 0 | 0.000249 | 0.000535 | 0.000887 | 0.001456 | 0.002007 | 0.002598 | 0.003291 | 0.00396 | 0.004586 | 0.005139 | 0.005571 | 0.005847
-0.008117 | -0.007779 | -0.007084 | -0.006416 | -0.00448 | -0.002755 | -0.002388 | -0.002315 | -0.002243 | -0.002178 | -0.002143 | -0.002088 | -0.001902 | -0.001672 | -0.001466 | -0.001254 | -0.001034 | -0.000854 | -0.000671 | -0.000464 | -0.000237 | 0 | 0.00025 | 0.000495 | 0.00082 | 0.001359 | 0.001879 | 0.002437 | 0.003119 | 0.003725 | 0.004344 | 0.004874 | 0.005289 | 0.005528
-0.008101 | -0.007769 | -0.0071 | -0.006444 | -0.004495 | -0.002758 | -0.002405 | -0.00233 | -0.002225 | -0.002139 | -0.002096 | -0.002019 | -0.001823 | -0.001592 | -0.001345 | -0.001138 | -0.000958 | -0.000783 | -0.000596 | -0.000425 | -0.000213 | 0 | 0.000239 | 0.000506 | 0.000813 | 0.001309 | 0.001758 | 0.002281 | 0.002914 | 0.003512 | 0.004094 | 0.004606 | 0.005035 | 0.005273
-0.008175 | -0.00784 | -0.007136 | -0.00648 | -0.004541 | -0.002797 | -0.002443 | -0.002316 | -0.002222 | -0.002109 | -0.002061 | -0.001937 | -0.001754 | -0.001494 | -0.001252 | -0.001044 | -0.00085 | -0.00069 | -0.000534 | -0.000395 | -0.000185 | 0 | 0.000241 | 0.000431 | 0.000734 | 0.001225 | 0.001633 | 0.002111 | 0.002711 | 0.003274 | 0.003832 | 0.004334 | 0.004733 | 0.004923
-0.008187 | -0.007826 | -0.007133 | -0.006486 | -0.004563 | -0.00282 | -0.002445 | -0.002322 | -0.002226 | -0.002111 | -0.002052 | -0.001929 | -0.001739 | -0.001466 | -0.001224 | -0.001012 | -0.000827 | -0.00067 | -0.000547 | -0.000378 | -0.000203 | 0 | 0.000173 | 0.000384 | 0.00067 | 0.001081 | 0.001479 | 0.001929 | 0.002475 | 0.003017 | 0.003512 | 0.004025 | 0.004427 | 0.004668
-0.008171 | -0.007803 | -0.007105 | -0.006434 | -0.004485 | -0.002754 | -0.002366 | -0.002226 | -0.002101 | -0.001975 | -0.001901 | -0.001784 | -0.001558 | -0.001325 | -0.001085 | -0.00089 | -0.000684 | -0.000576 | -0.000435 | -0.000318 | -0.000142 | 0 | 0.000177 | 0.000366 | 0.000584 | 0.000987 | 0.001344 | 0.001751 | 0.002246 | 0.002762 | 0.003258 | 0.003715 | 0.004108 | 0.004329
-0.008027 | -0.007657 | -0.006981 | -0.00633 | -0.004431 | -0.002699 | -0.002338 | -0.002215 | -0.002095 | -0.001988 | -0.001902 | -0.001791 | -0.00157 | -0.001318 | -0.001074 | -0.000857 | -0.000697 | -0.00056 | -0.000414 | -0.00029 | -0.00013 | 0 | 0.000152 | 0.000291 | 0.000541 | 0.000886 | 0.001222 | 0.001596 | 0.002065 | 0.002527 | 0.003026 | 0.00349 | 0.003851 | 0.004041
-0.008175 | -0.007811 | -0.007122 | -0.006456 | -0.004539 | -0.002799 | -0.002399 | -0.002256 | -0.002131 | -0.002018 | -0.001932 | -0.001779 | -0.00153 | -0.001274 | -0.001053 | -0.000854 | -0.000666 | -0.000552 | -0.000378 | -0.000277 | -0.000136 | 0 | 0.000169 | 0.00032 | 0.000486 | 0.000851 | 0.00112 | 0.001474 | 0.001931 | 0.002358 | 0.002816 | 0.003277 | 0.003652 | 0.003858
-0.008186 | -0.007808 | -0.007117 | -0.006469 | -0.004547 | -0.00279 | -0.00242 | -0.002252 | -0.00211 | -0.001963 | -0.001901 | -0.00176 | -0.001509 | -0.001272 | -0.001011 | -0.000839 | -0.000662 | -0.000486 | -0.00042 | -0.000283 | -0.000169 | 0 | 0.000152 | 0.000302 | 0.000488 | 0.000815 | 0.001078 | 0.001408 | 0.001836 | 0.002213 | 0.002678 | 0.003122 | 0.003465 | 0.003671
-0.008264 | -0.007884 | -0.007198 | -0.006544 | -0.004615 | -0.002863 | -0.002487 | -0.002315 | -0.002145 | -0.00201 | -0.001912 | -0.001771 | -0.001517 | -0.001286 | -0.001031 | -0.000831 | -0.00065 | -0.00052 | -0.000413 | -0.000268 | -0.000142 | 0 | 0.000147 | 0.000325 | 0.000497 | 0.000818 | 0.00105 | 0.001353 | 0.001782 | 0.002141 | 0.002579 | 0.00302 | 0.003361 | 0.003537
-0.008071 | -0.007687 | -0.006997 | -0.006336 | -0.004417 | -0.002677 | -0.002309 | -0.002172 | -0.002023 | -0.001897 | -0.001813 | -0.001692 | -0.001481 | -0.00123 | -0.000955 | -0.000812 | -0.000627 | -0.000517 | -0.000376 | -0.0003 | -0.000158 | 0 | 0.000118 | 0.000269 | 0.000468 | 0.00076 | 0.000976 | 0.001274 | 0.001654 | 0.002042 | 0.002454 | 0.002858 | 0.003184 | 0.003399
-0.00804 | -0.007686 | -0.007048 | -0.006417 | -0.004489 | -0.002778 | -0.002366 | -0.002225 | -0.002073 | -0.001941 | -0.00185 | -0.001705 | -0.001504 | -0.001227 | -0.001003 | -0.000826 | -0.000603 | -0.000507 | -0.000379 | -0.000287 | -0.000123 | 0 | 0.000189 | 0.000277 | 0.000489 | 0.000817 | 0.001031 | 0.00132 | 0.001698 | 0.002036 | 0.002476 | 0.002904 | 0.003202 | 0.00339
-0.008076 | -0.007699 | -0.007047 | -0.006437 | -0.004528 | -0.002801 | -0.002441 | -0.002278 | -0.00213 | -0.001977 | -0.001909 | -0.001736 | -0.001524 | -0.001262 | -0.001049 | -0.000878 | -0.000706 | -0.000549 | -0.000417 | -0.000316 | -0.000145 | 0 | 0.000147 | 0.000294 | 0.000487 | 0.000804 | 0.001042 | 0.00129 | 0.001653 | 0.00202 | 0.002403 | 0.002864 | 0.003146 | 0.003284
-0.008231 | -0.007863 | -0.007211 | -0.00658 | -0.004657 | -0.002933 | -0.002538 | -0.002377 | -0.002225 | -0.002022 | -0.001904 | -0.001816 | -0.001573 | -0.001352 | -0.001089 | -0.000884 | -0.00068 | -0.000558 | -0.000457 | -0.000329 | -0.000117 | 0 | 0.000185 | 0.000313 | 0.000564 | 0.000863 | 0.00108 | 0.001363 | 0.001719 | 0.002075 | 0.002474 | 0.0029 | 0.003208 | 0.003346
-0.00818 | -0.007822 | -0.007182 | -0.006556 | -0.004622 | -0.002914 | -0.002501 | -0.002348 | -0.002172 | -0.00204 | -0.001942 | -0.001802 | -0.001589 | -0.001355 | -0.001112 | -0.000875 | -0.000718 | -0.000545 | -0.000441 | -0.00033 | -0.000172 | 0 | 0.000161 | 0.000282 | 0.000463 | 0.000843 | 0.001038 | 0.001281 | 0.001676 | 0.00201 | 0.002419 | 0.002837 | 0.003124 | 0.003271
-0.008099 | -0.007748 | -0.007155 | -0.006534 | -0.0046 | -0.002885 | -0.002534 | -0.002371 | -0.002196 | -0.002082 | -0.001948 | -0.001844 | -0.001596 | -0.001363 | -0.001085 | -0.000884 | -0.00073 | -0.000575 | -0.000431 | -0.000291 | -0.000126 | 0 | 0.000197 | 0.000294 | 0.000495 | 0.000848 | 0.00108 | 0.001309 | 0.001695 | 0.002037 | 0.002442 | 0.002862 | 0.003154 | 0.003277
-0.008012 | -0.007647 | -0.007063 | -0.006469 | -0.004566 | -0.002843 | -0.002484 | -0.00232 | -0.002158 | -0.002024 | -0.001931 | -0.00178 | -0.001549 | -0.001316 | -0.001086 | -0.000895 | -0.000716 | -0.000569 | -0.000437 | -0.000342 | -0.000176 | 0 | 0.000141 | 0.000255 | 0.000486 | 0.00082 | 0.001064 | 0.001311 | 0.001658 | 0.002027 | 0.002451 | 0.00284 | 0.00312 | 0.003333
-0.007878 | -0.00755 | -0.006958 | -0.006388 | -0.004491 | -0.002775 | -0.002386 | -0.002246 | -0.002088 | -0.001937 | -0.001874 | -0.001705 | -0.001497 | -0.001233 | -0.001047 | -0.00083 | -0.000617 | -0.00052 | -0.000413 | -0.000308 | -0.000184 | 0 | 0.000178 | 0.000321 | 0.000513 | 0.00085 | 0.001072 | 0.001335 | 0.001695 | 0.002097 | 0.002473 | 0.002879 | 0.003155 | 0.003293
-0.007674 | -0.007344 | -0.006804 | -0.006199 | -0.004298 | -0.002602 | -0.002249 | -0.00213 | -0.001986 | -0.00185 | -0.001751 | -0.001668 | -0.00142 | -0.001226 | -0.000977 | -0.00079 | -0.000589 | -0.000547 | -0.000394 | -0.000366 | -0.00016 | 0 | 0.000196 | 0.000289 | 0.000456 | 0.000842 | 0.001071 | 0.001305 | 0.001652 | 0.002032 | 0.002458 | 0.002843 | 0.003132 | 0.003278
-0.007576 | -0.007248 | -0.00674 | -0.006168 | -0.004262 | -0.002571 | -0.002251 | -0.002095 | -0.001983 | -0.00185 | -0.001769 | -0.001629 | -0.001431 | -0.00126 | -0.001003 | -0.000823 | -0.00061 | -0.000519 | -0.000416 | -0.00034 | -0.000169 | 0 | 0.000159 | 0.000278 | 0.000483 | 0.000795 | 0.001029 | 0.00129 | 0.001671 | 0.002009 | 0.002407 | 0.002836 | 0.003094 | 0.003271
-0.007688 | -0.007384 | -0.006864 | -0.006332 | -0.004397 | -0.002711 | -0.002349 | -0.002187 | -0.002083 | -0.001888 | -0.001842 | -0.001685 | -0.001422 | -0.001259 | -0.001023 | -0.000877 | -0.000657 | -0.000523 | -0.000422 | -0.000301 | -0.000183 | 0 | 0.00019 | 0.000269 | 0.000504 | 0.000861 | 0.001075 | 0.001391 | 0.001738 | 0.002091 | 0.002504 | 0.002909 | 0.003198 | 0.003373
-0.007773 | -0.007471 | -0.006974 | -0.00645 | -0.004499 | -0.00278 | -0.002442 | -0.002222 | -0.002141 | -0.002024 | -0.001895 | -0.001777 | -0.001533 | -0.001336 | -0.001056 | -0.000983 | -0.000666 | -0.000537 | -0.000529 | -0.000322 | -0.000187 | 0 | 0.000222 | 0.000246 | 0.000502 | 0.000898 | 0.001121 | 0.001365 | 0.001745 | 0.002086 | 0.002468 | 0.002869 | 0.003152 | 0.003318
-0.007784 | -0.007479 | -0.006984 | -0.006413 | -0.004475 | -0.002735 | -0.002402 | -0.002219 | -0.002035 | -0.001897 | -0.001873 | -0.001704 | -0.00145 | -0.001201 | -0.001013 | -0.000847 | -0.000658 | -0.000465 | -0.000395 | -0.000238 | -0.000134 | 0 | 0.000284 | 0.000443 | 0.000662 | 0.001085 | 0.001222 | 0.001516 | 0.001851 | 0.002194 | 0.002584 | 0.002981 | 0.003292 | 0.003433
-0.007756 | -0.007467 | -0.007016 | -0.006475 | -0.004537 | -0.002825 | -0.002481 | -0.002315 | -0.002193 | -0.002005 | -0.00199 | -0.001832 | -0.001589 | -0.001369 | -0.001168 | -0.000964 | -0.000734 | -0.000628 | -0.000468 | -0.000357 | -0.000169 | 0 | 0.000215 | 0.000333 | 0.00056 | 0.000964 | 0.001128 | 0.001373 | 0.001738 | 0.002106 | 0.002459 | 0.002859 | 0.003142 | 0.00325
-0.007608 | -0.007348 | -0.006946 | -0.006401 | -0.004528 | -0.002802 | -0.002455 | -0.002355 | -0.002203 | -0.00203 | -0.001941 | -0.001824 | -0.001603 | -0.001377 | -0.001116 | -0.000977 | -0.000758 | -0.000668 | -0.000449 | -0.000379 | -0.000231 | 0 | 0.000133 | 0.000282 | 0.000523 | 0.000937 | 0.00111 | 0.0014 | 0.001728 | 0.00201 | 0.002394 | 0.002836 | 0.003085 | 0.003384
-0.007689 | -0.007451 | -0.007081 | -0.006601 | -0.004621 | -0.002913 | -0.002567 | -0.002391 | -0.002242 | -0.002049 | -0.001972 | -0.001843 | -0.001565 | -0.00141 | -0.001188 | -0.000972 | -0.000723 | -0.000631 | -0.000505 | -0.000385 | -0.000212 | 0 | 0.000224 | 0.000345 | 0.000587 | 0.000915 | 0.001235 | 0.001418 | 0.001712 | 0.002059 | 0.002438 | 0.002831 | 0.003126 | 0.003334
-0.007446 | -0.007188 | -0.006915 | -0.006406 | -0.004471 | -0.002765 | -0.002497 | -0.002297 | -0.002203 | -0.002047 | -0.001966 | -0.001842 | -0.001623 | -0.001339 | -0.001099 | -0.000962 | -0.000707 | -0.000682 | -0.000483 | -0.000342 | -0.000158 | 0 | 0.000218 | 0.000389 | 0.000624 | 0.001026 | 0.001249 | 0.001468 | 0.001764 | 0.002079 | 0.002478 | 0.002839 | 0.003195 | 0.003298
-0.007322 | -0.007142 | -0.00689 | -0.0064 | -0.004495 | -0.002806 | -0.002485 | -0.002375 | -0.002236 | -0.002041 | -0.001984 | -0.00184 | -0.001635 | -0.001358 | -0.001209 | -0.001056 | -0.000803 | -0.000619 | -0.000524 | -0.000426 | -0.000194 | 0 | 0.000232 | 0.00043 | 0.000749 | 0.001058 | 0.00127 | 0.001518 | 0.001758 | 0.002162 | 0.00249 | 0.00289 | 0.003205 | 0.003449

## ACS135_CC_tcarray
0.022925 | 0.025231 | 0.02841 | 0.029748 | 0.029299 | 0.028968 | 0.028077 | 0.027554 | 0.0281 | 0.026658 | 0.026102 | 0.024762 | 0.023594 | 0.021604 | 0.019078 | 0.016875 | 0.013337 | 0.01167 | 0.009364 | 0.005195 | 0.003174 | 0 | -0.000989 | -0.001377 | -0.003791 | -0.006027 | -0.005391 | -0.008428 | -0.008717 | -0.007466 | -0.009259 | -0.009856 | -0.010467 | -0.011182
0.023968 | 0.024542 | 0.026927 | 0.028587 | 0.029524 | 0.029271 | 0.030613 | 0.029557 | 0.029561 | 0.029337 | 0.028739 | 0.025654 | 0.022528 | 0.020871 | 0.018227 | 0.015693 | 0.013168 | 0.010563 | 0.007194 | 0.005742 | 0.0023 | 0 | -0.0026 | -0.003035 | -0.006165 | -0.007877 | -0.007749 | -0.008927 | -0.009719 | -0.010285 | -0.010407 | -0.011478 | -0.01202 | -0.013046
0.022096 | 0.023609 | 0.026059 | 0.02705 | 0.026682 | 0.027392 | 0.027374 | 0.027398 | 0.027557 | 0.025897 | 0.025727 | 0.023495 | 0.021251 | 0.020465 | 0.017113 | 0.014513 | 0.011954 | 0.009456 | 0.007038 | 0.00419 | 0.002114 | 0 | -0.001912 | -0.003552 | -0.004524 | -0.005911 | -0.005491 | -0.007941 | -0.008692 | -0.008529 | -0.009465 | -0.00912 | -0.010169 | -0.010548
0.023077 | 0.024058 | 0.026884 | 0.027589 | 0.027933 | 0.027122 | 0.026557 | 0.025564 | 0.025859 | 0.025026 | 0.023781 | 0.02231 | 0.020144 | 0.018931 | 0.017051 | 0.014477 | 0.013261 | 0.00996 | 0.008046 | 0.005374 | 0.001892 | 0 | -0.001366 | -0.002095 | -0.004478 | -0.005316 | -0.005287 | -0.006717 | -0.007606 | -0.007688 | -0.008135 | -0.00787 | -0.008809 | -0.008824
0.022995 | 0.023896 | 0.025664 | 0.027174 | 0.027616 | 0.027563 | 0.027224 | 0.027022 | 0.026696 | 0.025955 | 0.025038 | 0.02259 | 0.020539 | 0.018892 | 0.016846 | 0.014145 | 0.011769 | 0.009897 | 0.007216 | 0.004985 | 0.002368 | 0 | -0.001327 | -0.002246 | -0.004185 | -0.004789 | -0.005466 | -0.006567 | -0.007025 | -0.007367 | -0.008208 | -0.008354 | -0.008729 | -0.009044
0.021014 | 0.022474 | 0.024586 | 0.025134 | 0.024933 | 0.02493 | 0.025104 | 0.024227 | 0.024416 | 0.023757 | 0.022765 | 0.021222 | 0.019274 | 0.017743 | 0.015397 | 0.013488 | 0.011644 | 0.008925 | 0.007013 | 0.004069 | 0.001512 | 0 | -0.001446 | -0.002144 | -0.00361 | -0.005428 | -0.005584 | -0.006985 | -0.007439 | -0.006953 | -0.007522 | -0.007724 | -0.008122 | -0.008129
0.022975 | 0.023507 | 0.025498 | 0.025966 | 0.026293 | 0.025372 | 0.025008 | 0.024523 | 0.023858 | 0.022574 | 0.021941 | 0.020274 | 0.018167 | 0.016786 | 0.014905 | 0.012261 | 0.01119 | 0.008453 | 0.006415 | 0.003996 | 0.001728 | 0 | -0.002035 | -0.002359 | -0.004332 | -0.004529 | -0.004983 | -0.00616 | -0.006914 | -0.006864 | -0.007135 | -0.007755 | -0.007711 | -0.008247
0.021736 | 0.022827 | 0.024056 | 0.02509 | 0.024916 | 0.025183 | 0.024969 | 0.024248 | 0.023588 | 0.022698 | 0.021949 | 0.019921 | 0.017738 | 0.016222 | 0.014196 | 0.01242 | 0.009645 | 0.008145 | 0.005626 | 0.003568 | 0.001598 | 0 | -0.001383 | -0.002938 | -0.003892 | -0.005138 | -0.005331 | -0.006004 | -0.006677 | -0.007144 | -0.007311 | -0.00756 | -0.007793 | -0.007736
0.020396 | 0.02155 | 0.022903 | 0.023045 | 0.02341 | 0.022784 | 0.022405 | 0.021807 | 0.021978 | 0.021098 | 0.020182 | 0.018454 | 0.016886 | 0.015416 | 0.013341 | 0.011415 | 0.01032 | 0.007627 | 0.005663 | 0.003607 | 0.001483 | 0 | -0.001621 | -0.002278 | -0.003413 | -0.004353 | -0.00459 | -0.005924 | -0.006304 | -0.006158 | -0.006493 | -0.006445 | -0.006555 | -0.006376
0.021737 | 0.022394 | 0.023842 | 0.024361 | 0.024219 | 0.023582 | 0.022993 | 0.022535 | 0.021449 | 0.020992 | 0.019518 | 0.01807 | 0.015935 | 0.014647 | 0.012863 | 0.010857 | 0.008954 | 0.007462 | 0.005128 | 0.002924 | 0.001559 | 0 | -0.000998 | -0.002459 | -0.003159 | -0.003956 | -0.004431 | -0.0053 | -0.005878 | -0.005923 | -0.006159 | -0.006189 | -0.006098 | -0.00655
0.021141 | 0.02178 | 0.022639 | 0.023054 | 0.023184 | 0.02315 | 0.022674 | 0.021989 | 0.02169 | 0.02038 | 0.019869 | 0.018079 | 0.016187 | 0.014735 | 0.01304 | 0.011039 | 0.00944 | 0.007558 | 0.005913 | 0.004038 | 0.001733 | 0 | -0.000666 | -0.001522 | -0.002817 | -0.003542 | -0.003577 | -0.00444 | -0.005006 | -0.004999 | -0.005332 | -0.005328 | -0.005271 | -0.005656
0.019677 | 0.020355 | 0.021457 | 0.021678 | 0.021467 | 0.020814 | 0.020328 | 0.019693 | 0.019333 | 0.01879 | 0.017736 | 0.016018 | 0.014788 | 0.013149 | 0.011512 | 0.009814 | 0.008176 | 0.006384 | 0.00472 | 0.002816 | 0.001313 | 0 | -0.00122 | -0.002204 | -0.003194 | -0.003711 | -0.00393 | -0.00475 | -0.005209 | -0.004936 | -0.005202 | -0.00499 | -0.005099 | -0.004784
0.020361 | 0.021063 | 0.022054 | 0.022405 | 0.02237 | 0.021845 | 0.021284 | 0.020603 | 0.019913 | 0.018845 | 0.01808 | 0.016335 | 0.014358 | 0.013161 | 0.011314 | 0.00976 | 0.008355 | 0.006731 | 0.004972 | 0.003041 | 0.00161 | 0 | -0.000835 | -0.001602 | -0.002488 | -0.00316 | -0.00353 | -0.004003 | -0.004373 | -0.004443 | -0.004532 | -0.004682 | -0.004499 | -0.004533
0.019291 | 0.019885 | 0.02044 | 0.020814 | 0.020592 | 0.020319 | 0.019992 | 0.019435 | 0.018978 | 0.018069 | 0.016983 | 0.015584 | 0.014144 | 0.012575 | 0.011008 | 0.00928 | 0.007991 | 0.00612 | 0.004597 | 0.002946 | 0.001218 | 0 | -0.001035 | -0.001831 | -0.002544 | -0.003294 | -0.003229 | -0.004057 | -0.004368 | -0.004316 | -0.004416 | -0.004199 | -0.004186 | -0.004419
0.018788 | 0.019351 | 0.020245 | 0.02028 | 0.020259 | 0.019547 | 0.018931 | 0.018233 | 0.017803 | 0.017002 | 0.016208 | 0.014744 | 0.013215 | 0.011788 | 0.010204 | 0.008753 | 0.007525 | 0.005835 | 0.00429 | 0.002491 | 0.00113 | 0 | -0.001018 | -0.001811 | -0.002438 | -0.002815 | -0.003154 | -0.003582 | -0.003778 | -0.003722 | -0.003808 | -0.003767 | -0.003903 | -0.003772
0.019287 | 0.01981 | 0.020486 | 0.020641 | 0.020474 | 0.020107 | 0.019539 | 0.018721 | 0.018032 | 0.017063 | 0.016079 | 0.014775 | 0.013179 | 0.011735 | 0.010155 | 0.008537 | 0.007404 | 0.005833 | 0.004278 | 0.002497 | 0.001097 | 0 | -0.001011 | -0.001708 | -0.002417 | -0.002945 | -0.003066 | -0.003499 | -0.003854 | -0.003786 | -0.003837 | -0.003796 | -0.003677 | -0.003919
0.018873 | 0.01926 | 0.019798 | 0.019918 | 0.019634 | 0.019348 | 0.01893 | 0.018308 | 0.017649 | 0.016961 | 0.016012 | 0.014478 | 0.012997 | 0.011595 | 0.010155 | 0.008968 | 0.007469 | 0.005844 | 0.004325 | 0.002712 | 0.001267 | 0 | -0.000832 | -0.001382 | -0.002017 | -0.002578 | -0.002591 | -0.003235 | -0.003331 | -0.003481 | -0.003388 | -0.00339 | -0.003244 | -0.003212
0.018694 | 0.019119 | 0.019784 | 0.019756 | 0.019612 | 0.019068 | 0.018201 | 0.017568 | 0.016978 | 0.016133 | 0.015171 | 0.013826 | 0.012195 | 0.010816 | 0.009398 | 0.007981 | 0.006784 | 0.005215 | 0.003798 | 0.00229 | 0.000957 | 0 | -0.000982 | -0.001683 | -0.0022 | -0.002527 | -0.002713 | -0.003121 | -0.003421 | -0.003224 | -0.003316 | -0.003259 | -0.003094 | -0.003063
0.018777 | 0.019192 | 0.019616 | 0.019778 | 0.019426 | 0.019041 | 0.018569 | 0.017863 | 0.017112 | 0.01626 | 0.015346 | 0.013773 | 0.012451 | 0.011068 | 0.009589 | 0.008117 | 0.006879 | 0.005516 | 0.004129 | 0.002524 | 0.001152 | 0 | -0.000838 | -0.001281 | -0.001852 | -0.002347 | -0.002336 | -0.002814 | -0.002983 | -0.00302 | -0.002968 | -0.002956 | -0.00298 | -0.002755
0.018313 | 0.018603 | 0.018957 | 0.018988 | 0.018773 | 0.018381 | 0.017885 | 0.01719 | 0.016755 | 0.015929 | 0.014961 | 0.013626 | 0.012211 | 0.010822 | 0.009341 | 0.008105 | 0.006809 | 0.005318 | 0.003972 | 0.002373 | 0.001139 | 0 | -0.000781 | -0.001323 | -0.001906 | -0.002223 | -0.002318 | -0.002686 | -0.002881 | -0.002783 | -0.002858 | -0.002831 | -0.002679 | -0.002737
0.018529 | 0.018885 | 0.019448 | 0.0194 | 0.019173 | 0.018606 | 0.017886 | 0.017208 | 0.016497 | 0.015702 | 0.014708 | 0.013336 | 0.011848 | 0.010504 | 0.009134 | 0.007731 | 0.006484 | 0.005198 | 0.003893 | 0.002425 | 0.00099 | 0 | -0.000747 | -0.001321 | -0.001798 | -0.002086 | -0.002119 | -0.002487 | -0.002594 | -0.002575 | -0.002581 | -0.002497 | -0.002454 | -0.002367
0.01856 | 0.018866 | 0.019139 | 0.019225 | 0.018966 | 0.018551 | 0.018019 | 0.017223 | 0.016554 | 0.01569 | 0.014748 | 0.013292 | 0.011799 | 0.010537 | 0.009156 | 0.007693 | 0.006449 | 0.005129 | 0.003713 | 0.002123 | 0.001049 | 0 | -0.000868 | -0.001304 | -0.001829 | -0.002101 | -0.002207 | -0.002495 | -0.002654 | -0.002611 | -0.002566 | -0.002608 | -0.002496 | -0.002464
0.018454 | 0.018656 | 0.019053 | 0.018931 | 0.018597 | 0.01817 | 0.017583 | 0.01688 | 0.016256 | 0.015596 | 0.014652 | 0.013261 | 0.011863 | 0.010466 | 0.009017 | 0.007768 | 0.006603 | 0.005122 | 0.003826 | 0.002298 | 0.00107 | 0 | -0.00068 | -0.001237 | -0.001701 | -0.002011 | -0.002146 | -0.002289 | -0.002417 | -0.00229 | -0.002358 | -0.002378 | -0.002312 | -0.002189
0.018485 | 0.018834 | 0.019242 | 0.019228 | 0.019029 | 0.018458 | 0.017738 | 0.017002 | 0.016387 | 0.01551 | 0.014513 | 0.013197 | 0.011654 | 0.010364 | 0.008938 | 0.007665 | 0.006416 | 0.005107 | 0.003649 | 0.002323 | 0.000984 | 0 | -0.000666 | -0.001202 | -0.001595 | -0.001887 | -0.001805 | -0.002135 | -0.002219 | -0.002105 | -0.002138 | -0.002069 | -0.002086 | -0.002075
0.018742 | 0.018965 | 0.019202 | 0.019191 | 0.018863 | 0.018448 | 0.017931 | 0.01721 | 0.016441 | 0.015654 | 0.014595 | 0.013346 | 0.011852 | 0.010448 | 0.009008 | 0.007683 | 0.00634 | 0.005168 | 0.003691 | 0.002277 | 0.000971 | 0 | -0.000727 | -0.001249 | -0.001652 | -0.00197 | -0.00205 | -0.002162 | -0.002317 | -0.002259 | -0.002198 | -0.002246 | -0.002267 | -0.002247
0.018477 | 0.018701 | 0.019033 | 0.018973 | 0.018668 | 0.018169 | 0.017524 | 0.016778 | 0.016248 | 0.015514 | 0.014579 | 0.013144 | 0.011812 | 0.01045 | 0.009001 | 0.007719 | 0.006517 | 0.005097 | 0.003773 | 0.002312 | 0.001025 | 0 | -0.000685 | -0.001122 | -0.001579 | -0.001789 | -0.001776 | -0.002067 | -0.002079 | -0.002034 | -0.002035 | -0.002045 | -0.002053 | -0.002075
0.01857 | 0.018891 | 0.019244 | 0.019184 | 0.018923 | 0.0184 | 0.017697 | 0.016979 | 0.0163 | 0.015428 | 0.014457 | 0.013143 | 0.011645 | 0.010314 | 0.009015 | 0.00765 | 0.006405 | 0.005071 | 0.00376 | 0.002282 | 0.000999 | 0 | -0.000696 | -0.001127 | -0.001526 | -0.001793 | -0.001792 | -0.001966 | -0.002016 | -0.001986 | -0.002008 | -0.001979 | -0.00196 | -0.001986
0.018331 | 0.018565 | 0.018819 | 0.018736 | 0.018475 | 0.018033 | 0.017513 | 0.016844 | 0.016122 | 0.015405 | 0.014376 | 0.013119 | 0.011661 | 0.010308 | 0.008926 | 0.007626 | 0.006443 | 0.00513 | 0.003697 | 0.002159 | 0.000988 | 0 | -0.000714 | -0.001194 | -0.001637 | -0.001804 | -0.001887 | -0.001994 | -0.002114 | -0.002126 | -0.002177 | -0.002208 | -0.002283 | -0.002232
0.017844 | 0.018124 | 0.018496 | 0.018395 | 0.018078 | 0.017573 | 0.016921 | 0.016294 | 0.015628 | 0.014958 | 0.013959 | 0.012705 | 0.011341 | 0.010018 | 0.008652 | 0.007436 | 0.00625 | 0.00494 | 0.003598 | 0.002189 | 0.000932 | 0 | -0.00075 | -0.001147 | -0.0015 | -0.00179 | -0.001791 | -0.001997 | -0.002073 | -0.002081 | -0.002133 | -0.00215 | -0.002191 | -0.002177
0.018131 | 0.018392 | 0.018688 | 0.018639 | 0.018362 | 0.017849 | 0.017271 | 0.016504 | 0.01588 | 0.014994 | 0.014071 | 0.012822 | 0.011394 | 0.010194 | 0.008831 | 0.007504 | 0.006298 | 0.005073 | 0.003698 | 0.002297 | 0.001055 | 0 | -0.000538 | -0.001009 | -0.001442 | -0.001654 | -0.001786 | -0.001974 | -0.00206 | -0.002116 | -0.002159 | -0.00225 | -0.002291 | -0.00233
0.01722 | 0.017465 | 0.017689 | 0.017642 | 0.017406 | 0.016995 | 0.016447 | 0.015856 | 0.01528 | 0.014519 | 0.01361 | 0.012426 | 0.011033 | 0.00974 | 0.008424 | 0.007238 | 0.005987 | 0.004784 | 0.003518 | 0.002104 | 0.000896 | 0 | -0.00069 | -0.001137 | -0.001514 | -0.001792 | -0.001914 | -0.002093 | -0.002304 | -0.002341 | -0.002428 | -0.002528 | -0.002621 | -0.00259
0.016639 | 0.016941 | 0.017304 | 0.017226 | 0.016931 | 0.016474 | 0.015876 | 0.015184 | 0.014607 | 0.013984 | 0.013065 | 0.011852 | 0.010527 | 0.009378 | 0.008089 | 0.006961 | 0.005893 | 0.004677 | 0.003419 | 0.002062 | 0.000958 | 0 | -0.000629 | -0.001047 | -0.001458 | -0.001734 | -0.00185 | -0.002127 | -0.002304 | -0.00237 | -0.002481 | -0.00259 | -0.002678 | -0.002655
0.01608 | 0.016371 | 0.016723 | 0.016702 | 0.016533 | 0.016069 | 0.015589 | 0.014963 | 0.014351 | 0.013637 | 0.012752 | 0.011628 | 0.010327 | 0.009187 | 0.00798 | 0.006754 | 0.005673 | 0.004623 | 0.003283 | 0.002091 | 0.000893 | 0 | -0.000597 | -0.000979 | -0.001423 | -0.001746 | -0.001859 | -0.002158 | -0.002386 | -0.002515 | -0.002608 | -0.00274 | -0.002803 | -0.002875
0.015403 | 0.01566 | 0.015954 | 0.015903 | 0.015655 | 0.015289 | 0.01479 | 0.014224 | 0.013769 | 0.013081 | 0.012269 | 0.011232 | 0.009964 | 0.008809 | 0.007598 | 0.006487 | 0.00548 | 0.004371 | 0.003214 | 0.001966 | 0.000835 | 0 | -0.000616 | -0.001052 | -0.0015 | -0.001803 | -0.001991 | -0.00222 | -0.002531 | -0.002666 | -0.002802 | -0.002971 | -0.003065 | -0.003067
0.015256 | 0.015578 | 0.015945 | 0.015905 | 0.015654 | 0.015209 | 0.01467 | 0.014024 | 0.013493 | 0.012836 | 0.012033 | 0.010851 | 0.009701 | 0.008594 | 0.007421 | 0.006357 | 0.005371 | 0.004293 | 0.00315 | 0.001877 | 0.00089 | 0 | -0.000587 | -0.001004 | -0.001413 | -0.001792 | -0.002004 | -0.002326 | -0.002589 | -0.002753 | -0.00289 | -0.003012 | -0.003135 | -0.003162
0.014947 | 0.015231 | 0.015565 | 0.01551 | 0.015293 | 0.014909 | 0.014425 | 0.013826 | 0.01322 | 0.012576 | 0.011782 | 0.010726 | 0.009514 | 0.008413 | 0.007309 | 0.006289 | 0.005253 | 0.004226 | 0.003108 | 0.001966 | 0.000822 | 0 | -0.000559 | -0.001019 | -0.001448 | -0.001822 | -0.002015 | -0.002393 | -0.002666 | -0.002885 | -0.003024 | -0.003173 | -0.003292 | -0.003344
0.014402 | 0.014708 | 0.015086 | 0.015027 | 0.014803 | 0.014448 | 0.013986 | 0.013458 | 0.013002 | 0.012388 | 0.011585 | 0.010583 | 0.009386 | 0.008307 | 0.007194 | 0.006163 | 0.005216 | 0.004211 | 0.003066 | 0.00186 | 0.00079 | 0 | -0.000621 | -0.00104 | -0.001523 | -0.001855 | -0.002094 | -0.002466 | -0.002806 | -0.002995 | -0.003186 | -0.003353 | -0.003453 | -0.003526
0.014389 | 0.014729 | 0.015154 | 0.015113 | 0.014884 | 0.014475 | 0.013969 | 0.013368 | 0.012853 | 0.012214 | 0.011379 | 0.010364 | 0.009206 | 0.008181 | 0.007028 | 0.006053 | 0.005144 | 0.004143 | 0.003042 | 0.001863 | 0.000821 | 0 | -0.000589 | -0.001012 | -0.001454 | -0.001841 | -0.002085 | -0.002476 | -0.002744 | -0.002995 | -0.003134 | -0.003269 | -0.003408 | -0.003458
0.014357 | 0.014687 | 0.015053 | 0.015029 | 0.014826 | 0.014497 | 0.014023 | 0.013474 | 0.012919 | 0.012285 | 0.011505 | 0.010494 | 0.00934 | 0.008255 | 0.007136 | 0.006123 | 0.005179 | 0.004177 | 0.003055 | 0.001908 | 0.00084 | 0 | -0.000556 | -0.001069 | -0.001526 | -0.001898 | -0.002155 | -0.002529 | -0.002861 | -0.003107 | -0.003246 | -0.003411 | -0.003544 | -0.003594
0.01424 | 0.014583 | 0.015031 | 0.01496 | 0.014729 | 0.014349 | 0.013867 | 0.013331 | 0.012849 | 0.012252 | 0.01146 | 0.010421 | 0.009306 | 0.008195 | 0.007129 | 0.006128 | 0.005153 | 0.004147 | 0.003032 | 0.001857 | 0.00079 | 0 | -0.000625 | -0.001091 | -0.001485 | -0.001917 | -0.002213 | -0.002556 | -0.0029 | -0.00308 | -0.003268 | -0.003407 | -0.003516 | -0.003615
0.014685 | 0.015006 | 0.015412 | 0.015371 | 0.015143 | 0.014732 | 0.01419 | 0.013586 | 0.013054 | 0.012396 | 0.011622 | 0.010528 | 0.009386 | 0.00832 | 0.007203 | 0.006143 | 0.005202 | 0.004158 | 0.003059 | 0.001885 | 0.000817 | 0 | -0.000638 | -0.001086 | -0.00156 | -0.001968 | -0.002241 | -0.002596 | -0.002915 | -0.003101 | -0.003242 | -0.003359 | -0.003506 | -0.003527
0.014865 | 0.015141 | 0.015447 | 0.015391 | 0.015157 | 0.014779 | 0.014308 | 0.013768 | 0.013229 | 0.01257 | 0.011763 | 0.010741 | 0.00958 | 0.008465 | 0.007331 | 0.006282 | 0.005346 | 0.004281 | 0.003151 | 0.00196 | 0.000879 | 0 | -0.000592 | -0.001078 | -0.0015 | -0.001914 | -0.00216 | -0.002509 | -0.002801 | -0.002998 | -0.003113 | -0.003267 | -0.003374 | -0.003478
0.019048 | 0.019018 | 0.018825 | 0.018508 | 0.018109 | 0.017572 | 0.016947 | 0.016253 | 0.015563 | 0.014793 | 0.013835 | 0.012581 | 0.011234 | 0.00996 | 0.008668 | 0.007457 | 0.006286 | 0.005017 | 0.003715 | 0.002298 | 0.000984 | 0 | -0.000708 | -0.001297 | -0.001814 | -0.002334 | -0.002738 | -0.003224 | -0.003561 | -0.003759 | -0.003838 | -0.003821 | -0.003862 | -0.003838
0.019739 | 0.019697 | 0.0195 | 0.019136 | 0.018729 | 0.018163 | 0.01752 | 0.016788 | 0.01612 | 0.01531 | 0.014305 | 0.01305 | 0.011683 | 0.010382 | 0.009045 | 0.007773 | 0.006575 | 0.005257 | 0.003848 | 0.002386 | 0.001023 | 0 | -0.000752 | -0.001342 | -0.001946 | -0.002512 | -0.002967 | -0.003497 | -0.003878 | -0.004087 | -0.004186 | -0.004245 | -0.004257 | -0.004269
0.020213 | 0.020192 | 0.020023 | 0.019712 | 0.0193 | 0.018709 | 0.018044 | 0.017291 | 0.016581 | 0.015759 | 0.014727 | 0.01341 | 0.01201 | 0.010655 | 0.009314 | 0.008 | 0.006779 | 0.005434 | 0.003972 | 0.002464 | 0.001087 | 0 | -0.000781 | -0.001422 | -0.002031 | -0.002663 | -0.003138 | -0.003719 | -0.004179 | -0.004393 | -0.004545 | -0.004599 | -0.004638 | -0.004648
0.020314 | 0.020315 | 0.020147 | 0.019812 | 0.019384 | 0.018838 | 0.018187 | 0.017507 | 0.016857 | 0.016053 | 0.015024 | 0.013721 | 0.012263 | 0.010905 | 0.009515 | 0.008185 | 0.006889 | 0.005535 | 0.004069 | 0.0025 | 0.001089 | 0 | -0.000841 | -0.001524 | -0.002193 | -0.002843 | -0.003389 | -0.004017 | -0.0045 | -0.004828 | -0.005022 | -0.005107 | -0.005171 | -0.005164
0.020305 | 0.020312 | 0.020187 | 0.019857 | 0.019439 | 0.018853 | 0.018207 | 0.017506 | 0.016838 | 0.016012 | 0.014996 | 0.013693 | 0.012275 | 0.010935 | 0.009549 | 0.008229 | 0.00692 | 0.005554 | 0.004099 | 0.002525 | 0.001122 | 0 | -0.000827 | -0.001538 | -0.002228 | -0.002919 | -0.003527 | -0.004203 | -0.004733 | -0.005089 | -0.005323 | -0.005433 | -0.005517 | -0.005564
0.019735 | 0.019766 | 0.01965 | 0.019324 | 0.018875 | 0.018309 | 0.017671 | 0.016957 | 0.016332 | 0.015569 | 0.014582 | 0.013326 | 0.01193 | 0.010617 | 0.009271 | 0.007993 | 0.006753 | 0.005417 | 0.004013 | 0.002493 | 0.001089 | 0 | -0.000861 | -0.001581 | -0.0023 | -0.003033 | -0.003683 | -0.004351 | -0.004971 | -0.005355 | -0.00562 | -0.005774 | -0.005872 | -0.005908
0.019079 | 0.019124 | 0.019017 | 0.018675 | 0.018215 | 0.017634 | 0.017007 | 0.016346 | 0.015733 | 0.014978 | 0.014041 | 0.012859 | 0.01151 | 0.010247 | 0.008927 | 0.007702 | 0.006496 | 0.005242 | 0.003876 | 0.002404 | 0.001077 | 0 | -0.000816 | -0.001531 | -0.002232 | -0.00293 | -0.003585 | -0.004292 | -0.004906 | -0.005328 | -0.005606 | -0.005774 | -0.005904 | -0.005936
0.018236 | 0.018257 | 0.018105 | 0.017717 | 0.017248 | 0.016652 | 0.016018 | 0.015349 | 0.01477 | 0.014059 | 0.013179 | 0.012059 | 0.010788 | 0.009596 | 0.008399 | 0.007233 | 0.006121 | 0.004947 | 0.003649 | 0.0023 | 0.001033 | 0 | -0.000817 | -0.001527 | -0.002219 | -0.002962 | -0.003606 | -0.004332 | -0.004961 | -0.005412 | -0.005733 | -0.00594 | -0.006079 | -0.006157
0.016983 | 0.017011 | 0.016858 | 0.01648 | 0.01602 | 0.015433 | 0.014813 | 0.014146 | 0.013597 | 0.012929 | 0.012136 | 0.011115 | 0.009961 | 0.00887 | 0.007765 | 0.006688 | 0.005697 | 0.00459 | 0.003434 | 0.002165 | 0.000969 | 0 | -0.000748 | -0.001435 | -0.002103 | -0.002781 | -0.003418 | -0.004121 | -0.004745 | -0.00521 | -0.005533 | -0.005732 | -0.005899 | -0.005945
0.015871 | 0.01587 | 0.015666 | 0.015291 | 0.01483 | 0.014278 | 0.013647 | 0.013006 | 0.012438 | 0.011818 | 0.011054 | 0.01011 | 0.009026 | 0.008015 | 0.007019 | 0.006133 | 0.005247 | 0.00426 | 0.003181 | 0.002025 | 0.000919 | 0 | -0.000666 | -0.001277 | -0.001921 | -0.002554 | -0.003166 | -0.003852 | -0.004484 | -0.004934 | -0.005261 | -0.005469 | -0.005646 | -0.005738
0.014801 | 0.014784 | 0.014557 | 0.01417 | 0.013734 | 0.013203 | 0.012577 | 0.011922 | 0.01139 | 0.010804 | 0.010073 | 0.009201 | 0.008159 | 0.007251 | 0.006334 | 0.005541 | 0.004765 | 0.003856 | 0.002905 | 0.001842 | 0.000841 | 0 | -0.000634 | -0.001212 | -0.001786 | -0.002388 | -0.00295 | -0.003617 | -0.004217 | -0.004688 | -0.005026 | -0.005223 | -0.005383 | -0.005457
0.013645 | 0.013626 | 0.013413 | 0.013029 | 0.012625 | 0.012119 | 0.011562 | 0.010939 | 0.010437 | 0.009839 | 0.009161 | 0.008359 | 0.007449 | 0.006632 | 0.005795 | 0.005024 | 0.004299 | 0.003499 | 0.002648 | 0.001683 | 0.000758 | 0 | -0.00061 | -0.001115 | -0.001657 | -0.002221 | -0.002765 | -0.003373 | -0.00395 | -0.004378 | -0.004697 | -0.004915 | -0.005069 | -0.005156
0.012826 | 0.012788 | 0.012598 | 0.012257 | 0.011855 | 0.011376 | 0.010844 | 0.010247 | 0.009754 | 0.009216 | 0.00857 | 0.007758 | 0.006872 | 0.006079 | 0.005308 | 0.004582 | 0.003952 | 0.003211 | 0.002447 | 0.001544 | 0.000712 | 0 | -0.000561 | -0.001032 | -0.001547 | -0.002093 | -0.002558 | -0.003145 | -0.003688 | -0.004099 | -0.004404 | -0.004623 | -0.004808 | -0.004863
0.012178 | 0.01215 | 0.011976 | 0.011655 | 0.011298 | 0.010855 | 0.010314 | 0.009748 | 0.009263 | 0.008715 | 0.008071 | 0.007279 | 0.006413 | 0.005661 | 0.004903 | 0.004261 | 0.003675 | 0.003015 | 0.002303 | 0.001482 | 0.00067 | 0 | -0.000519 | -0.001008 | -0.001462 | -0.001969 | -0.002424 | -0.002939 | -0.003472 | -0.003875 | -0.004128 | -0.004334 | -0.004497 | -0.004549
0.011579 | 0.011538 | 0.01138 | 0.011056 | 0.010706 | 0.010269 | 0.009743 | 0.009198 | 0.008708 | 0.00819 | 0.007559 | 0.006821 | 0.005994 | 0.00526 | 0.004611 | 0.003941 | 0.003409 | 0.002807 | 0.002148 | 0.001388 | 0.000649 | 0 | -0.000456 | -0.000898 | -0.001322 | -0.001821 | -0.002221 | -0.002726 | -0.003239 | -0.003602 | -0.003898 | -0.004085 | -0.004259 | -0.004341
0.011206 | 0.01118 | 0.011057 | 0.010807 | 0.010488 | 0.010061 | 0.009564 | 0.009039 | 0.008569 | 0.008046 | 0.007419 | 0.006668 | 0.005853 | 0.005136 | 0.004454 | 0.003855 | 0.003309 | 0.002715 | 0.002062 | 0.001304 | 0.000594 | 0 | -0.000481 | -0.000919 | -0.001336 | -0.001791 | -0.002195 | -0.002689 | -0.003193 | -0.003562 | -0.003811 | -0.004002 | -0.004186 | -0.004207
0.010913 | 0.010879 | 0.010751 | 0.010455 | 0.010141 | 0.009737 | 0.009279 | 0.008758 | 0.008321 | 0.007823 | 0.007236 | 0.006502 | 0.00568 | 0.004972 | 0.004313 | 0.003708 | 0.0032 | 0.002616 | 0.002016 | 0.001275 | 0.000595 | 0 | -0.000481 | -0.00091 | -0.001298 | -0.001751 | -0.002112 | -0.002602 | -0.003075 | -0.003408 | -0.003643 | -0.00386 | -0.004021 | -0.004123
0.011043 | 0.011 | 0.01088 | 0.010577 | 0.010254 | 0.009842 | 0.00934 | 0.008797 | 0.008346 | 0.007819 | 0.007216 | 0.006498 | 0.005682 | 0.00498 | 0.004297 | 0.003721 | 0.003196 | 0.002606 | 0.001964 | 0.001279 | 0.000582 | 0 | -0.000417 | -0.000839 | -0.001248 | -0.001652 | -0.002008 | -0.002488 | -0.002955 | -0.003242 | -0.003497 | -0.003691 | -0.003867 | -0.003945
0.010705 | 0.010683 | 0.010617 | 0.01039 | 0.01009 | 0.009733 | 0.009264 | 0.008765 | 0.008325 | 0.00781 | 0.007212 | 0.006463 | 0.005662 | 0.00498 | 0.004306 | 0.003703 | 0.003188 | 0.002583 | 0.001954 | 0.001261 | 0.000575 | 0 | -0.000412 | -0.000825 | -0.00124 | -0.001685 | -0.002017 | -0.002484 | -0.002951 | -0.003267 | -0.003488 | -0.003686 | -0.003852 | -0.003936
0.01088 | 0.01084 | 0.010707 | 0.01042 | 0.010093 | 0.009707 | 0.009291 | 0.00874 | 0.00832 | 0.007833 | 0.007231 | 0.00649 | 0.005694 | 0.004983 | 0.004344 | 0.003701 | 0.003177 | 0.002594 | 0.001974 | 0.001254 | 0.000604 | 0 | -0.000446 | -0.000819 | -0.001209 | -0.001634 | -0.001954 | -0.002403 | -0.002823 | -0.003134 | -0.003369 | -0.003572 | -0.003727 | -0.003867
0.011208 | 0.01115 | 0.011065 | 0.010769 | 0.010439 | 0.010004 | 0.009526 | 0.008962 | 0.00849 | 0.007936 | 0.007369 | 0.006621 | 0.005826 | 0.005079 | 0.004396 | 0.003817 | 0.003258 | 0.002643 | 0.002 | 0.001266 | 0.000597 | 0 | -0.000436 | -0.000814 | -0.001227 | -0.001606 | -0.001944 | -0.002366 | -0.002799 | -0.003091 | -0.003311 | -0.003501 | -0.003687 | -0.003823
0.01073 | 0.010737 | 0.010673 | 0.010455 | 0.01019 | 0.009874 | 0.009444 | 0.00897 | 0.008546 | 0.008033 | 0.007386 | 0.006658 | 0.005865 | 0.005168 | 0.00446 | 0.00387 | 0.003323 | 0.002695 | 0.002013 | 0.001283 | 0.000606 | 0 | -0.000414 | -0.000805 | -0.001148 | -0.001547 | -0.001852 | -0.002279 | -0.002725 | -0.002987 | -0.003217 | -0.00341 | -0.003591 | -0.003691
0.011212 | 0.011166 | 0.011052 | 0.010767 | 0.010459 | 0.01006 | 0.009615 | 0.009085 | 0.008634 | 0.00812 | 0.007575 | 0.006824 | 0.006006 | 0.005264 | 0.004589 | 0.003879 | 0.003361 | 0.00267 | 0.002047 | 0.001269 | 0.000572 | 0 | -0.000465 | -0.000843 | -0.001222 | -0.001598 | -0.001939 | -0.002357 | -0.002756 | -0.003019 | -0.00328 | -0.003484 | -0.003658 | -0.003782
0.011552 | 0.011567 | 0.011554 | 0.011302 | 0.010993 | 0.010583 | 0.010108 | 0.009567 | 0.009049 | 0.008475 | 0.007854 | 0.007115 | 0.006257 | 0.005508 | 0.004795 | 0.004122 | 0.003561 | 0.002868 | 0.002117 | 0.00137 | 0.000637 | 0 | -0.000416 | -0.000781 | -0.001179 | -0.001555 | -0.001908 | -0.002288 | -0.002751 | -0.003009 | -0.003269 | -0.00349 | -0.00367 | -0.003791
0.010974 | 0.011018 | 0.010987 | 0.010794 | 0.010567 | 0.010219 | 0.009813 | 0.009347 | 0.008915 | 0.008384 | 0.007776 | 0.007015 | 0.006225 | 0.005499 | 0.004762 | 0.004128 | 0.003452 | 0.002803 | 0.00208 | 0.001286 | 0.000572 | 0 | -0.000536 | -0.000908 | -0.001275 | -0.001656 | -0.001943 | -0.00239 | -0.002792 | -0.003061 | -0.003266 | -0.003512 | -0.003751 | -0.003951
0.012026 | 0.012032 | 0.01194 | 0.011632 | 0.011271 | 0.010863 | 0.010388 | 0.009818 | 0.009356 | 0.008859 | 0.0082 | 0.007432 | 0.006585 | 0.005813 | 0.005093 | 0.004347 | 0.003748 | 0.003005 | 0.002277 | 0.00142 | 0.00068 | 0 | -0.000471 | -0.00089 | -0.001269 | -0.00167 | -0.001987 | -0.002442 | -0.002863 | -0.003171 | -0.003397 | -0.003629 | -0.003913 | -0.004095
0.011579 | 0.011655 | 0.011733 | 0.011547 | 0.011305 | 0.010935 | 0.010449 | 0.009935 | 0.009439 | 0.008878 | 0.008252 | 0.007472 | 0.006617 | 0.005862 | 0.005148 | 0.004465 | 0.003807 | 0.002996 | 0.002237 | 0.001415 | 0.000566 | 0 | -0.000531 | -0.000901 | -0.001362 | -0.001737 | -0.002091 | -0.002504 | -0.002993 | -0.003267 | -0.00354 | -0.003805 | -0.004081 | -0.004204
0.011445 | 0.011493 | 0.011492 | 0.011275 | 0.011029 | 0.010668 | 0.010287 | 0.009852 | 0.009433 | 0.008908 | 0.008314 | 0.007492 | 0.006712 | 0.005943 | 0.005179 | 0.004416 | 0.003806 | 0.003063 | 0.0023 | 0.001392 | 0.000651 | 0 | -0.000538 | -0.001004 | -0.001411 | -0.001792 | -0.00216 | -0.002629 | -0.003076 | -0.003378 | -0.003689 | -0.00399 | -0.004255 | -0.004449
0.012139 | 0.012206 | 0.012227 | 0.011925 | 0.01159 | 0.011193 | 0.010744 | 0.010197 | 0.009745 | 0.009197 | 0.008595 | 0.007798 | 0.006887 | 0.006177 | 0.005364 | 0.004643 | 0.003936 | 0.003138 | 0.002373 | 0.001517 | 0.000707 | 0 | -0.000526 | -0.000961 | -0.001448 | -0.001844 | -0.002257 | -0.002697 | -0.003212 | -0.003542 | -0.003835 | -0.004197 | -0.004494 | -0.004669
0.011584 | 0.011735 | 0.011886 | 0.011806 | 0.011581 | 0.011216 | 0.010773 | 0.010256 | 0.009766 | 0.009244 | 0.008608 | 0.007766 | 0.006971 | 0.006202 | 0.005488 | 0.004694 | 0.004075 | 0.003296 | 0.002467 | 0.001539 | 0.000805 | 0 | -0.000471 | -0.000899 | -0.001338 | -0.001787 | -0.002191 | -0.002717 | -0.003273 | -0.003601 | -0.003962 | -0.004277 | -0.004643 | -0.004806
0.011586 | 0.011683 | 0.011726 | 0.011503 | 0.011202 | 0.010901 | 0.01053 | 0.010008 | 0.009651 | 0.009216 | 0.008553 | 0.007731 | 0.006943 | 0.006203 | 0.005445 | 0.004723 | 0.00395 | 0.003161 | 0.00247 | 0.001439 | 0.000687 | 0 | -0.000586 | -0.00108 | -0.00161 | -0.002102 | -0.002407 | -0.003038 | -0.003585 | -0.003981 | -0.004305 | -0.004649 | -0.005057 | -0.005357
0.012184 | 0.012302 | 0.012401 | 0.012158 | 0.011834 | 0.011385 | 0.010918 | 0.010419 | 0.009973 | 0.009331 | 0.008739 | 0.007972 | 0.007082 | 0.006407 | 0.005589 | 0.004868 | 0.004177 | 0.003318 | 0.00252 | 0.001656 | 0.000775 | 0 | -0.000549 | -0.001047 | -0.001532 | -0.002025 | -0.002511 | -0.003064 | -0.003667 | -0.004075 | -0.004458 | -0.004888 | -0.005323 | -0.005506
0.011437 | 0.011568 | 0.011792 | 0.011697 | 0.011483 | 0.011169 | 0.010813 | 0.010289 | 0.009853 | 0.009329 | 0.008784 | 0.007929 | 0.007137 | 0.006408 | 0.005646 | 0.00491 | 0.004169 | 0.003435 | 0.002631 | 0.00165 | 0.000873 | 0 | -0.000514 | -0.000962 | -0.001564 | -0.002 | -0.002451 | -0.003087 | -0.003731 | -0.004175 | -0.004589 | -0.004981 | -0.005405 | -0.005641
0.011599 | 0.011717 | 0.011743 | 0.011564 | 0.011272 | 0.010911 | 0.01052 | 0.010057 | 0.009723 | 0.009185 | 0.008556 | 0.007874 | 0.006997 | 0.006261 | 0.005491 | 0.004743 | 0.004093 | 0.003359 | 0.00243 | 0.00147 | 0.000684 | 0 | -0.000677 | -0.001096 | -0.001635 | -0.0022 | -0.002693 | -0.003229 | -0.003931 | -0.004319 | -0.004755 | -0.005232 | -0.005665 | -0.006066
0.011866 | 0.011993 | 0.012277 | 0.012029 | 0.011715 | 0.011339 | 0.010944 | 0.010397 | 0.009835 | 0.009393 | 0.008818 | 0.007911 | 0.007134 | 0.00643 | 0.005688 | 0.004958 | 0.00418 | 0.003327 | 0.00255 | 0.001721 | 0.000869 | 0 | -0.000562 | -0.001126 | -0.001624 | -0.002159 | -0.002535 | -0.003298 | -0.003916 | -0.004477 | -0.004852 | -0.005334 | -0.005784 | -0.00604
0.011091 | 0.011264 | 0.011499 | 0.011428 | 0.011218 | 0.010917 | 0.010608 | 0.010156 | 0.009774 | 0.009257 | 0.008602 | 0.007943 | 0.007091 | 0.006407 | 0.005677 | 0.004836 | 0.00419 | 0.003452 | 0.002608 | 0.001712 | 0.000763 | 0 | -0.000641 | -0.001071 | -0.001695 | -0.002196 | -0.002744 | -0.003372 | -0.004068 | -0.004506 | -0.004979 | -0.005403 | -0.005935 | -0.006227
0.011803 | 0.011892 | 0.011969 | 0.011799 | 0.011546 | 0.011159 | 0.010726 | 0.010283 | 0.009875 | 0.009377 | 0.008817 | 0.007964 | 0.007162 | 0.006468 | 0.00569 | 0.004947 | 0.004232 | 0.003371 | 0.00254 | 0.001632 | 0.000806 | 0 | -0.000632 | -0.00118 | -0.00173 | -0.002303 | -0.00279 | -0.003437 | -0.004072 | -0.004646 | -0.005093 | -0.005604 | -0.006081 | -0.00639
0.011964 | 0.012129 | 0.01244 | 0.01222 | 0.011912 | 0.011517 | 0.01108 | 0.010509 | 0.010133 | 0.009492 | 0.00884 | 0.008157 | 0.007183 | 0.006594 | 0.005796 | 0.004915 | 0.00434 | 0.003428 | 0.002519 | 0.001586 | 0.00078 | 0 | -0.000707 | -0.001215 | -0.00177 | -0.002353 | -0.002874 | -0.003542 | -0.004257 | -0.004651 | -0.005172 | -0.005638 | -0.006136 | -0.006258
0.011476 | 0.011595 | 0.011857 | 0.011745 | 0.011585 | 0.011335 | 0.010984 | 0.010543 | 0.010167 | 0.009611 | 0.009107 | 0.008322 | 0.007405 | 0.006763 | 0.006042 | 0.005225 | 0.004399 | 0.00357 | 0.002739 | 0.001753 | 0.000807 | 0 | -0.0007 | -0.001125 | -0.001801 | -0.002222 | -0.002758 | -0.003504 | -0.004156 | -0.004726 | -0.005127 | -0.005591 | -0.006113 | -0.006568
0.012456 | 0.01256 | 0.012717 | 0.012558 | 0.012268 | 0.011869 | 0.011408 | 0.010982 | 0.010496 | 0.009988 | 0.009405 | 0.008575 | 0.007639 | 0.00698 | 0.006083 | 0.005247 | 0.004446 | 0.003614 | 0.002667 | 0.001698 | 0.000826 | 0 | -0.000668 | -0.001181 | -0.001743 | -0.002553 | -0.002893 | -0.003574 | -0.004321 | -0.004765 | -0.005308 | -0.005812 | -0.006273 | -0.006437
0.012515 | 0.012728 | 0.013154 | 0.013074 | 0.012783 | 0.012398 | 0.011952 | 0.011279 | 0.010913 | 0.01016 | 0.009644 | 0.008751 | 0.007743 | 0.007209 | 0.006404 | 0.005396 | 0.004614 | 0.003869 | 0.002801 | 0.001762 | 0.000943 | 0 | -0.000601 | -0.001118 | -0.001982 | -0.0023 | -0.002862 | -0.003559 | -0.004257 | -0.00476 | -0.005162 | -0.005715 | -0.006145 | -0.00646
0.012508 | 0.012615 | 0.012828 | 0.0127 | 0.0125 | 0.012114 | 0.011714 | 0.011406 | 0.010928 | 0.010348 | 0.009834 | 0.008919 | 0.008036 | 0.007319 | 0.006458 | 0.005607 | 0.004783 | 0.003724 | 0.002909 | 0.001907 | 0.000941 | 0 | -0.000716 | -0.001181 | -0.00175 | -0.002378 | -0.00293 | -0.003687 | -0.004292 | -0.004811 | -0.005233 | -0.005752 | -0.006259 | -0.00667
0.010079 | 0.01044 | 0.011006 | 0.011008 | 0.01082 | 0.010614 | 0.010398 | 0.009932 | 0.009711 | 0.009396 | 0.008819 | 0.00817 | 0.007205 | 0.006716 | 0.005829 | 0.005106 | 0.004413 | 0.003448 | 0.002617 | 0.001664 | 0.000883 | 0 | -0.000807 | -0.001137 | -0.001896 | -0.002585 | -0.002921 | -0.003669 | -0.004358 | -0.00482 | -0.005301 | -0.005754 | -0.006367 | -0.006661