## Moorings
Mooring OOIBARCODE | Ref Des | Serial Number | Deployment Number | Anchor Launch Date | Anchor Launch Time | Recover Date | Latitude | Longitude | Water Depth | Cruise Number | Notes
ATAPL-71403-00002 | RS01SBPD-DP01A | 13152-03 | 1 | 2014-08-23 | 5:55 | 2014-09-22 | 44° 31.6482'N | 125° 22.8402'W | 2901 | TN-313 |  | 44.52747 | -125.38067
ATAPL-58320-00002 | RS01SBPD-DP01A-06-DOSTAD104 | 344 | 1 | 2014-08-23 | 5:56 | 2014-09-22 | 44° 31.6482' N | 125° 22.8402' W | 2901 | TN-313 |  | 44.52747 | -125.38067
ATAPL-70110-00001 | RS01SBPD-DP01A-04-FLNTUA102 | FLNTURTD-3099 | 1 | 2014-08-23 | 5:56 | 2014-09-22 | 44° 31.6482' N | 125° 22.8402' W | 2901 | TN-313 |  | 44.52747 | -125.38067
ATAPL-70111-00001 | RS01SBPD-DP01A-03-FLCDRA102 | FLCDRTD-3098 | 1 | 2014-08-23 | 5:56 | 2014-09-22 | 44° 31.6482' N | 125° 22.8402' W | 2901 | TN-313 |  | 44.52747 | -125.38067
ATAPL-58346-00001 | RS01SBPD-DP01A-02-VEL3DA103 | 1001 | 1 | 2014-08-23 | 5:56 | 2014-09-22 | 44° 31.6482' N | 125° 22.8402' W | 2901 | TN-313 |  | 44.52747 | -125.38067
ATAPL-67977-00001 | RS01SBPD-DP01A-01-CTDPFL104 | 5273520-0120 | 1 | 2014-08-23 | 5:56 | 2014-09-22 | 44° 31.6482' N | 125° 22.8402' W | 2901 | TN-313 |  | 44.52747 | -125.38067
ATAPL-71553-00002 | RS01SBPD-PD01A | SN0003 | 1 | 2014-08-23 | 5:55 | 2014-09-22 | 44° 31.639' N | 125° 22.806' W | 2902 | TN-313 | "Docking station failed shortly after installation and was recovered for anaysis before the end of the cruise. Found failed dummy plug, which caused large ground fault and overcurrent." | 44.52731667 | -125.3801
ATAPL-71403-00002 | RS01SBPD-DP01A | 13152-03 | 2 | 2015-07-22 | 22:17 |  | 44° 31.6545' N | 125° 22.8448' W | 2900 | TN-326 | "9/9/2015 - no new data due to vehicle troubleshooting 10/2/2015 - profiler restarted and profiling, still working through some software de-bugging" | 44.527575 | -125.3807467
ATAPL-58320-00010 | RS01SBPD-DP01A-06-DOSTAD104 | 459 | 2 | 2015-07-22 | 22:17 |  | 44° 31.6545' N | 125° 22.8448' W | 2900 | TN-326 | 9/9/2015 - no new data due to vehicle troubleshooting 10/2/2015 - profiler restarted and profiling | 44.527575 | -125.3807467
ATAPL-69943-00004 | RS01SBPD-DP01A-05-OPTAAC102 | 158 | 1 | 2015-07-22 | 22:17 |  | 44° 31.6545' N | 125° 22.8448' W | 2900 | TN-326 | 9/9/2015 - no new data due to vehicle troubleshooting 10/2/2015 - profiler restarted and profiling | 44.527575 | -125.3807467
ATAPL-70110-00004 | RS01SBPD-DP01A-04-FLNTUA104 | 3637 | 2 | 2015-07-22 | 22:17 |  | 44° 31.6545' N | 125° 22.8448' W | 2900 | TN-326 | 9/9/2015 - no new data due to vehicle troubleshooting 10/2/2015 - profiler restarted and profiling | 44.527575 | -125.3807467
ATAPL-70111-00004 | RS01SBPD-DP01A-03-FLCDRA104 | 3715 | 2 | 2015-07-22 | 22:17 |  | 44° 31.6545' N | 125° 22.8448' W | 2900 | TN-326 | 9/9/2015 - no new data due to vehicle troubleshooting 10/2/2015 - profiler restarted and profiling | 44.527575 | -125.3807467
ATAPL-58346-00006 | RS01SBPD-DP01A-02-VEL3DA103 | 1215 | 2 | 2015-07-22 | 22:17 |  | 44° 31.6545' N | 125° 22.8448' W | 2900 | TN-326 | 9/9/2015 - no new data due to vehicle troubleshooting 10/2/2015 - profiler restarted and profiling | 44.527575 | -125.3807467
ATAPL-67977-00004 | RS01SBPD-DP01A-01-CTDPFL104 | 52-0144 | 2 | 2015-07-22 | 22:17 |  | 44° 31.6545' N | 125° 22.8448' W | 2900 | TN-326 | 9/9/2015 - no new data due to vehicle troubleshooting 10/2/2015 - profiler restarted and profiling | 44.527575 | -125.3807467
ATAPL-71553-00002 | RS01SBPD-PD01A | SN0003 | 2 | 2015-07-22 | 22:17 |  | 44° 31.6482'N | 125° 22.8400'W | 2901 | TN-326 |  | 44.52747 | -125.3806667

## Asset_Cal_Info
Ref Des | Mooring OOIBARCODE | Mooring Serial Number | Deployment Number | Sensor OOIBARCODE | Sensor Serial Number | Calibration Cofficient Name | Calibration Cofficient Value | Notes
RS01SBPD-DP01A-06-DOSTAD104 | ATAPL-71403-00002 | 13152-03 | 1 | ATAPL-58320-00002 | 344 | CC_lat | 44.5273
RS01SBPD-DP01A-06-DOSTAD104 | ATAPL-71403-00002 | 13152-03 | 1 | ATAPL-58320-00002 | 344 | CC_lon | -125.3801
RS01SBPD-DP01A-06-DOSTAD104 | ATAPL-71403-00002 | 13152-03 | 2 | ATAPL-58320-00010 | 459 | CC_lat | 44.5273
RS01SBPD-DP01A-06-DOSTAD104 | ATAPL-71403-00002 | 13152-03 | 2 | ATAPL-58320-00010 | 459 | CC_lon | -125.3801
RS01SBPD-DP01A-05-OPTAAC102 | ATAPL-71403-00002 | 13152-03 | 1 | ATAPL-69943-00004 | 158 | CC_cwlngth | [399.80000000, 403.40000000, 406.90000000, 410.00000000, 413.50000000, 417.30000000, 421.40000000, 425.60000000, 430.10000000, 433.60000000, 437.70000000, 441.70000000, 446.50000000, 450.90000000, 455.50000000, 459.70000000, 464.30000000, 468.70000000, 473.40000000, 478.70000000, 483.20000000, 487.90000000, 492.10000000, 496.70000000, 501.20000000, 505.70000000, 510.90000000, 515.60000000, 521.00000000, 525.40000000, 530.10000000, 534.40000000, 539.00000000, 543.50000000, 548.50000000, 552.90000000, 557.70000000, 562.30000000, 566.90000000, 571.20000000, 575.60000000, 579.70000000, 583.70000000, 587.90000000, 592.50000000, 597.20000000, 602.10000000, 606.80000000, 611.70000000, 616.50000000, 621.20000000, 625.70000000, 630.40000000, 634.70000000, 639.30000000, 644.10000000, 648.60000000, 653.50000000, 658.10000000, 663.10000000, 667.70000000, 672.40000000, 676.70000000, 681.10000000, 685.60000000, 689.80000000, 693.90000000, 698.30000000, 702.30000000, 706.60000000, 710.80000000, 715.00000000, 719.00000000, 723.30000000, 727.50000000, 731.60000000, 736.10000000] | first deployment was on second cruise
RS01SBPD-DP01A-05-OPTAAC102 | ATAPL-71403-00002 | 13152-03 | 1 | ATAPL-69943-00004 | 158 | CC_ccwo | [ -2.85003600, -2.63539400, -2.46072000, -2.28257500, -2.10855700, -1.94374100, -1.79306300, -1.65204900, -1.51632200, -1.39046400, -1.26982700, -1.15437100, -1.04450000, -0.94273200, -0.84905400, -0.75432700, -0.67251900, -0.59759400, -0.52020100, -0.44840600, -0.38042500, -0.31446300, -0.25279100, -0.19304100, -0.13323900, -0.08551200, -0.04267500, 0.00886200, 0.05108400, 0.09403000, 0.13326000, 0.16883500, 0.20623400, 0.24024200, 0.27401600, 0.30725100, 0.33882700, 0.36918400, 0.39600800, 0.41983700, 0.44032600, 0.45660800, 0.46455700, 0.46913700, 0.46642300, 0.45917800, 0.45547500, 0.45861400, 0.47054800, 0.49056400, 0.50847900, 0.52463600, 0.53994700, 0.55401700, 0.56558200, 0.57579200, 0.57902200, 0.57855900, 0.57493800, 0.57283800, 0.58636600, 0.55579000, 0.56851000, 0.56682200, 0.55424100, 0.52619400, 0.48689600, 0.43304100, 0.36408100, 0.27235500, 0.15456500, 0.00596200, -0.17879000, -0.40017000, -0.65944800, -0.94551600, -1.17458800]
RS01SBPD-DP01A-05-OPTAAC102 | ATAPL-71403-00002 | 13152-03 | 1 | ATAPL-69943-00004 | 158 | CC_tcal | 23
RS01SBPD-DP01A-05-OPTAAC102 | ATAPL-71403-00002 | 13152-03 | 1 | ATAPL-69943-00004 | 158 | CC_tbins | [ 1.81245200, 2.41196700, 3.46623900, 4.48744700, 5.48421100, 6.48355900, 7.48849100, 8.49232600, 9.48162200, 10.50250000, 11.49707300, 12.49891900, 13.49942900, 14.48878800, 15.49764700, 16.51625000, 17.47909100, 18.47421100, 19.47314300, 20.50142900, 21.49914300, 22.49606100, 23.49666700, 24.50625000, 25.50694400, 26.53311100, 27.47686600, 28.48258600, 29.48500000, 30.48717400, 31.49466700, 32.50708300, 33.49422200, 34.49978300, 35.52520000, 36.43987500]
RS01SBPD-DP01A-05-OPTAAC102 | ATAPL-71403-00002 | 13152-03 | 1 | ATAPL-69943-00004 | 158 | CC_awlngth | [400.50000000, 404.10000000, 407.50000000, 410.90000000, 414.40000000, 418.00000000, 422.20000000, 426.50000000, 430.60000000, 434.30000000, 438.60000000, 442.80000000, 447.20000000, 451.80000000, 456.40000000, 460.40000000, 464.70000000, 469.20000000, 474.00000000, 479.00000000, 483.40000000, 487.90000000, 492.10000000, 496.70000000, 501.00000000, 505.70000000, 510.70000000, 515.40000000, 520.40000000, 525.30000000, 529.60000000, 533.90000000, 538.50000000, 543.00000000, 547.60000000, 552.20000000, 556.90000000, 561.50000000, 566.20000000, 570.50000000, 574.40000000, 578.50000000, 580.20000000, 584.20000000, 588.80000000, 593.20000000, 597.90000000, 602.60000000, 607.30000000, 612.00000000, 616.90000000, 621.20000000, 625.90000000, 630.40000000, 634.90000000, 639.30000000, 644.00000000, 648.40000000, 653.00000000, 658.00000000, 662.40000000, 667.00000000, 671.80000000, 676.30000000, 680.60000000, 684.80000000, 689.00000000, 693.10000000, 697.30000000, 701.70000000, 705.50000000, 709.70000000, 713.60000000, 718.00000000, 721.90000000, 726.00000000, 730.50000000]
RS01SBPD-DP01A-05-OPTAAC102 | ATAPL-71403-00002 | 13152-03 | 1 | ATAPL-69943-00004 | 158 | CC_acwo | [ -2.72389400, -2.29000100, -2.01568300, -1.83122100, -1.69596700, -1.58477900, -1.49223300, -1.41162900, -1.33563300, -1.26075100, -1.18614500, -1.10959000, -1.03140000, -0.95503200, -0.88163200, -0.81330900, -0.74910300, -0.68823100, -0.62562100, -0.56221600, -0.50116000, -0.44046600, -0.38005400, -0.32052000, -0.25941800, -0.19843400, -0.15133300, -0.09910300, -0.04652700, 0.00182600, 0.04769700, 0.08915100, 0.13024500, 0.17174600, 0.21323600, 0.25676200, 0.30069200, 0.34369700, 0.38402200, 0.42082000, 0.45231200, 0.48136600, 0.48191500, 0.50454100, 0.52068200, 0.53005800, 0.53654900, 0.54967500, 0.57437900, 0.58158200, 0.61346500, 0.64739600, 0.67913500, 0.70952100, 0.73799300, 0.76465700, 0.78972700, 0.80989600, 0.82554800, 0.83897500, 0.85309500, 0.86963500, 0.88788400, 0.90367300, 0.91688200, 0.92304500, 0.91691400, 0.89724700, 0.86262200, 0.81235300, 0.74107600, 0.64427500, 0.51866500, 0.36003000, 0.16390500, -0.06744900, -0.32197700]
RS01SBPD-DP01A-05-OPTAAC102 | ATAPL-71403-00002 | 13152-03 | 1 | ATAPL-69943-00004 | 158 | CC_tcarray | SheetRef:ACS-158-CC_tcarray
RS01SBPD-DP01A-05-OPTAAC102 | ATAPL-71403-00002 | 13152-03 | 1 | ATAPL-69943-00004 | 158 | CC_taarray | SheetRef:ACS-158-CC_taarray
RS01SBPD-DP01A-04-FLNTUA102 | ATAPL-71403-00002 | 13152-03 | 1 | ATAPL-70110-00001 | FLNTURTD-3099 | CC_dark_counts_volume_scatter | 50
RS01SBPD-DP01A-04-FLNTUA102 | ATAPL-71403-00002 | 13152-03 | 1 | ATAPL-70110-00001 | FLNTURTD-3099 | CC_scale_factor_volume_scatter | 0.0121
RS01SBPD-DP01A-04-FLNTUA102 | ATAPL-71403-00002 | 13152-03 | 1 | ATAPL-70110-00001 | FLNTURTD-3099 | CC_dark_counts_chlorophyll_a | 50
RS01SBPD-DP01A-04-FLNTUA102 | ATAPL-71403-00002 | 13152-03 | 1 | ATAPL-70110-00001 | FLNTURTD-3099 | CC_scale_factor_chlorophyll_a | 0.0121
RS01SBPD-DP01A-04-FLNTUA102 | ATAPL-71403-00002 | 13152-03 | 1 | ATAPL-70110-00001 | FLNTURTD-3099 | CC_scattering_angle | 117
RS01SBPD-DP01A-04-FLNTUA102 | ATAPL-71403-00002 | 13152-03 | 1 | ATAPL-70110-00001 | FLNTURTD-3099 | CC_measurement_wavelength | 700
RS01SBPD-DP01A-04-FLNTUA102 | ATAPL-71403-00002 | 13152-03 | 1 | ATAPL-70110-00001 | FLNTURTD-3099 | CC_angular_resolution | 1.08
RS01SBPD-DP01A-04-FLNTUA102 | ATAPL-71403-00002 | 13152-03 | 1 | ATAPL-70110-00001 | FLNTURTD-3099 | CC_depolarization_ratio | 0.039
RS01SBPD-DP01A-04-FLNTUA104 | ATAPL-71403-00002 | 13152-03 | 2 | ATAPL-70110-00004 | 3637 | CC_dark_counts_volume_scatter | 50
RS01SBPD-DP01A-04-FLNTUA104 | ATAPL-71403-00002 | 13152-03 | 2 | ATAPL-70110-00004 | 3637 | CC_scale_factor_volume_scatter | 0.0121
RS01SBPD-DP01A-04-FLNTUA104 | ATAPL-71403-00002 | 13152-03 | 2 | ATAPL-70110-00004 | 3637 | CC_dark_counts_chlorophyll_a | 50
RS01SBPD-DP01A-04-FLNTUA104 | ATAPL-71403-00002 | 13152-03 | 2 | ATAPL-70110-00004 | 3637 | CC_scale_factor_chlorophyll_a | 0.0121
RS01SBPD-DP01A-04-FLNTUA104 | ATAPL-71403-00002 | 13152-03 | 2 | ATAPL-70110-00004 | 3637 | CC_scattering_angle | 117
RS01SBPD-DP01A-04-FLNTUA104 | ATAPL-71403-00002 | 13152-03 | 2 | ATAPL-70110-00004 | 3637 | CC_measurement_wavelength | 700
RS01SBPD-DP01A-04-FLNTUA104 | ATAPL-71403-00002 | 13152-03 | 2 | ATAPL-70110-00004 | 3637 | CC_angular_resolution | 1.08
RS01SBPD-DP01A-04-FLNTUA104 | ATAPL-71403-00002 | 13152-03 | 2 | ATAPL-70110-00004 | 3637 | CC_depolarization_ratio | 0.039
RS01SBPD-DP01A-03-FLCDRA102 | ATAPL-71403-00002 | 13152-03 | 1 | ATAPL-70111-00001 | FLCDRTD-3098 | CC_dark_counts_cdom | 61
RS01SBPD-DP01A-03-FLCDRA102 | ATAPL-71403-00002 | 13152-03 | 1 | ATAPL-70111-00001 | FLCDRTD-3098 | CC_scale_factor_cdom | 0.0307
RS01SBPD-DP01A-03-FLCDRA104 | ATAPL-71403-00002 | 13152-03 | 2 | ATAPL-70111-00004 | 3715 | CC_dark_counts_cdom | 61
RS01SBPD-DP01A-03-FLCDRA104 | ATAPL-71403-00002 | 13152-03 | 2 | ATAPL-70111-00004 | 3715 | CC_scale_factor_cdom | 0.0307
RS01SBPD-DP01A-02-VEL3DA103 | ATAPL-71403-00002 | 13152-03 | 1 | ATAPL-58346-00001 | 1001 | CC_hdg_cal | [335.0, 20.0, 65.0, 110.0, 155.0, 200.0, 245.0, 290.0]
RS01SBPD-DP01A-02-VEL3DA103 | ATAPL-71403-00002 | 13152-03 | 1 | ATAPL-58346-00001 | 1001 | CC_hx_cal | [0.28, 0.32, 0.15, -0.13, -0.33, -0.38, -0.21, 0.05]
RS01SBPD-DP01A-02-VEL3DA103 | ATAPL-71403-00002 | 13152-03 | 1 | ATAPL-58346-00001 | 1001 | CC_hy_cal | [-0.18, 0.08, 0.32, 0.37, 0.21, -0.03, -0.27, -0.32]
RS01SBPD-DP01A-02-VEL3DA103 | ATAPL-71403-00002 | 13152-03 | 1 | ATAPL-58346-00001 | 1001 | CC_lat | 44.5273
RS01SBPD-DP01A-02-VEL3DA103 | ATAPL-71403-00002 | 13152-03 | 1 | ATAPL-58346-00001 | 1001 | CC_lon | -125.3801
RS01SBPD-DP01A-02-VEL3DA103 | ATAPL-71403-00002 | 13152-03 | 2 | ATAPL-58346-00006 | 1215 | CC_hdg_cal | [335.0, 20.0, 65.0, 110.0, 155.0, 200.0, 245.0, 290.0]
RS01SBPD-DP01A-02-VEL3DA103 | ATAPL-71403-00002 | 13152-03 | 2 | ATAPL-58346-00006 | 1215 | CC_hx_cal | [0.28, 0.32, 0.15, -0.13, -0.33, -0.38, -0.21, 0.05]
RS01SBPD-DP01A-02-VEL3DA103 | ATAPL-71403-00002 | 13152-03 | 2 | ATAPL-58346-00006 | 1215 | CC_hy_cal | [-0.18, 0.08, 0.32, 0.37, 0.21, -0.03, -0.27, -0.32]
RS01SBPD-DP01A-02-VEL3DA103 | ATAPL-71403-00002 | 13152-03 | 2 | ATAPL-58346-00006 | 1215 | CC_lat | 44.5273
RS01SBPD-DP01A-02-VEL3DA103 | ATAPL-71403-00002 | 13152-03 | 2 | ATAPL-58346-00006 | 1215 | CC_lon | -125.3801
RS01SBPD-DP01A-01-CTDPFL104 | ATAPL-71403-00002 | 13152-03 | 1 | ATAPL-67977-00001 | 5273520-0120 | CC_lat | 44.5273
RS01SBPD-DP01A-01-CTDPFL104 | ATAPL-71403-00002 | 13152-03 | 1 | ATAPL-67977-00001 | 5273520-0120 | CC_lon | -125.3801
RS01SBPD-DP01A-01-CTDPFL104 | ATAPL-71403-00002 | 13152-03 | 2 | ATAPL-67977-00004 | 52-0144 | CC_lat | 44.5273
RS01SBPD-DP01A-01-CTDPFL104 | ATAPL-71403-00002 | 13152-03 | 2 | ATAPL-67977-00004 | 52-0144 | CC_lon | -125.3801
RS01SBPD-DP01A-05-OPTAAC102: OPTAA-C not deployed due to late delivery.

## IntegrationEvents
OOIBARCODE | Int_Asset | DESCRIPTION | Type | serial_number | Date | comments
ATAPL-71403-00002 | RS01SBPD-DP01A |  | Mooring | 13152-03 | 8/23/2014
ATAPL-58320-00002 |  | RS01SBPD-DP01A-06-DOSTAD104 | Sensor | 344
ATAPL-70110-00001 |  | RS01SBPD-DP01A-04-FLNTUA102 | Sensor | FLNTURTD-3099
ATAPL-70111-00001 |  | RS01SBPD-DP01A-03-FLCDRA102 | Sensor | FLCDRTD-3098
ATAPL-58346-00001 |  | RS01SBPD-DP01A-02-VEL3DA103 | Sensor | 1001
ATAPL-67977-00001 |  | RS01SBPD-DP01A-01-CTDPFL104 | Sensor | 5273520-0120
ATAPL-71553-00002 | RS01SBPD-PD01A |  | Mooring | SN0003 | 8/23/2014
ATAPL-71403-00002 | RS01SBPD-DP01A |  | Mooring | 13152-03 | 7/22/2015
ATAPL-58320-00010 |  | RS01SBPD-DP01A-06-DOSTAD104 | Sensor | 459
ATAPL-69943-00004 |  | RS01SBPD-DP01A-05-OPTAAC102 | Sensor | 158
ATAPL-70110-00004 |  | RS01SBPD-DP01A-04-FLNTUA104 | Sensor | 3637
ATAPL-70111-00004 |  | RS01SBPD-DP01A-03-FLCDRA104 | Sensor | 3715
ATAPL-58346-00006 |  | RS01SBPD-DP01A-02-VEL3DA103 | Sensor | 1215
ATAPL-67977-00004 |  | RS01SBPD-DP01A-01-CTDPFL104 | Sensor | 52-0144
ATAPL-71553-00002 | RS01SBPD-PD01A |  | Mooring | SN0003 | 7/22/2015

## Verification
Ref Des | Science Map (name) | Deployment | Calibration | Plot | production load | Science Map (name) | Plot
RS01SBPD-DP01A | no |  |  |  | 1
RS01SBPD-DP01A-01-CTDPFL104 | no | 2/2 | 2/2 |  | 1
RS01SBPD-DP01A-02-VEL3DA103 | no | 2/2 | 2/2 |  | 1
RS01SBPD-DP01A-03-FLCDRA102 | no | 1/1 | 1/1 |  | 1
RS01SBPD-DP01A-03-FLCDRA104 | no | 1/1 | 1/1 |  | 1
RS01SBPD-DP01A-04-FLNTUA102 | no | 1/1 | 1/1 |  | 1
RS01SBPD-DP01A-04-FLNTUA104 | no | 1/1 | 1/1 |  | 1
RS01SBPD-DP01A-05-OPTAAC102 | no | 1/1 | 1/1 |  | 1
RS01SBPD-DP01A-06-DOSTAD104 | no | 2/2 | 2/2 |  | 1
RS01SBPD-PD01A | no | 2/2 |  |  | 1
cannot see anything until the SBPD data is ingested on a machine
| '0/10 | '13/13 | '11/11

## ACS-158-CC_tcarray
0.071319 | 0.067688 | 0.064461 | 0.060184 | 0.056643 | 0.055173 | 0.050521 | 0.048911 | 0.043396 | 0.041345 | 0.040735 | 0.03691 | 0.032753 | 0.030788 | 0.027804 | 0.024298 | 0.021893 | 0.018527 | 0.016475 | 0.015446 | 0.010229 | 0.006577 | 0.004398 | 0.000587 | 0 | -0.004572 | -0.007847 | -0.010336 | -0.017019 | -0.018672 | -0.02104 | -0.023178 | -0.028849 | -0.030404 | -0.031972 | -0.034813
0.062142 | 0.059612 | 0.056285 | 0.052328 | 0.048871 | 0.047169 | 0.04475 | 0.043726 | 0.038422 | 0.0368 | 0.034311 | 0.031454 | 0.027771 | 0.026228 | 0.023242 | 0.021388 | 0.018401 | 0.015968 | 0.014355 | 0.011486 | 0.00856 | 0.004819 | 0.003646 | 0.001456 | 0 | -0.003236 | -0.00687 | -0.009125 | -0.014052 | -0.016148 | -0.018936 | -0.021665 | -0.023579 | -0.026222 | -0.027664 | -0.028777
0.050567 | 0.047738 | 0.044888 | 0.041842 | 0.039135 | 0.038431 | 0.035531 | 0.034778 | 0.030889 | 0.029275 | 0.028125 | 0.025683 | 0.022804 | 0.021757 | 0.019394 | 0.016822 | 0.01561 | 0.013435 | 0.011764 | 0.010066 | 0.007129 | 0.004909 | 0.003627 | -1.5e-05 | 0 | -0.002561 | -0.005191 | -0.007386 | -0.011146 | -0.013138 | -0.014542 | -0.016832 | -0.020124 | -0.021037 | -0.02214 | -0.024283
0.042 | 0.04028 | 0.038492 | 0.036342 | 0.033485 | 0.031773 | 0.029684 | 0.029279 | 0.025431 | 0.024207 | 0.02372 | 0.021724 | 0.018985 | 0.017561 | 0.015429 | 0.013809 | 0.012538 | 0.011036 | 0.009 | 0.007644 | 0.005376 | 0.003132 | 0.002184 | 9.7e-05 | 0 | -0.002753 | -0.004973 | -0.006163 | -0.009828 | -0.010681 | -0.012356 | -0.013746 | -0.016493 | -0.016991 | -0.01872 | -0.020288
0.033697 | 0.032881 | 0.031678 | 0.030384 | 0.02789 | 0.028113 | 0.026528 | 0.025798 | 0.023043 | 0.02143 | 0.020958 | 0.018657 | 0.016847 | 0.015742 | 0.014453 | 0.012172 | 0.011139 | 0.0093 | 0.008341 | 0.007054 | 0.004613 | 0.002617 | 0.001753 | 0.000276 | 0 | -0.002218 | -0.003899 | -0.005345 | -0.008376 | -0.009277 | -0.010295 | -0.011695 | -0.013861 | -0.014792 | -0.015252 | -0.017048
0.024523 | 0.023661 | 0.023415 | 0.022558 | 0.021565 | 0.0216 | 0.020368 | 0.020172 | 0.01759 | 0.017264 | 0.016625 | 0.01573 | 0.013628 | 0.013239 | 0.011486 | 0.010368 | 0.009295 | 0.008266 | 0.006788 | 0.006104 | 0.004259 | 0.003027 | 0.00212 | 0.000286 | 0 | -0.001513 | -0.00324 | -0.004268 | -0.006782 | -0.006888 | -0.008031 | -0.009327 | -0.010881 | -0.01155 | -0.012762 | -0.01368
0.018378 | 0.017974 | 0.017793 | 0.017026 | 0.015699 | 0.016098 | 0.015291 | 0.015393 | 0.013843 | 0.013463 | 0.013434 | 0.012367 | 0.010479 | 0.010193 | 0.009076 | 0.007976 | 0.006997 | 0.006373 | 0.005739 | 0.004599 | 0.003513 | 0.002323 | 0.001835 | 0.000116 | 0 | -0.001178 | -0.002709 | -0.003705 | -0.005583 | -0.006166 | -0.006498 | -0.007517 | -0.00823 | -0.008601 | -0.00981 | -0.010622
0.013573 | 0.0132 | 0.013165 | 0.012396 | 0.012108 | 0.012296 | 0.011971 | 0.012053 | 0.010354 | 0.00993 | 0.009884 | 0.008874 | 0.008134 | 0.007652 | 0.007261 | 0.006536 | 0.005495 | 0.004691 | 0.004491 | 0.004025 | 0.00284 | 0.001524 | 0.001167 | 0.000171 | 0 | -0.001514 | -0.002529 | -0.003203 | -0.004951 | -0.004958 | -0.005629 | -0.006391 | -0.007062 | -0.007345 | -0.007853 | -0.008728
0.010711 | 0.010284 | 0.01007 | 0.009893 | 0.009616 | 0.009866 | 0.009243 | 0.008881 | 0.008214 | 0.008012 | 0.007737 | 0.007557 | 0.006677 | 0.006473 | 0.005755 | 0.005104 | 0.004701 | 0.004237 | 0.003479 | 0.002923 | 0.002279 | 0.00153 | 0.001024 | 8.7e-05 | 0 | -0.001017 | -0.001946 | -0.002462 | -0.003601 | -0.003807 | -0.003938 | -0.004358 | -0.004891 | -0.005103 | -0.00544 | -0.006305
0.007339 | 0.007078 | 0.007178 | 0.006571 | 0.006419 | 0.006187 | 0.006164 | 0.006613 | 0.005795 | 0.005609 | 0.005656 | 0.005233 | 0.004475 | 0.00435 | 0.003912 | 0.003526 | 0.003152 | 0.002696 | 0.002649 | 0.002472 | 0.001631 | 0.001237 | 0.00068 | 7.4e-05 | 0 | -0.000824 | -0.001649 | -0.001851 | -0.002695 | -0.002641 | -0.002763 | -0.00276 | -0.003152 | -0.003289 | -0.00333 | -0.003915
0.004509 | 0.004287 | 0.004257 | 0.003653 | 0.003566 | 0.003997 | 0.003848 | 0.004122 | 0.003392 | 0.003069 | 0.003027 | 0.002762 | 0.00292 | 0.002782 | 0.002868 | 0.002182 | 0.002025 | 0.001877 | 0.0019 | 0.001648 | 0.001078 | 0.000489 | 0.000507 | -0.000174 | 0 | -0.000718 | -0.001469 | -0.001755 | -0.002467 | -0.00228 | -0.002098 | -0.00218 | -0.002407 | -0.002365 | -0.002437 | -0.002843
0.003856 | 0.003595 | 0.003651 | 0.003261 | 0.003197 | 0.003023 | 0.002766 | 0.003026 | 0.002877 | 0.00243 | 0.002672 | 0.002599 | 0.002397 | 0.002365 | 0.002085 | 0.001877 | 0.001733 | 0.001664 | 0.00142 | 0.001461 | 0.001001 | 0.000635 | 0.000553 | 0.000195 | 0 | -0.000453 | -0.001068 | -0.001087 | -0.001744 | -0.001429 | -0.001488 | -0.00105 | -0.001506 | -0.001357 | -0.001163 | -0.001798
0.001645 | 0.001489 | 0.001387 | 0.000814 | 0.000774 | 0.000859 | 0.000845 | 0.001386 | 0.001106 | 0.000822 | 0.00109 | 0.000763 | 0.000765 | 0.000736 | 0.000907 | 0.000768 | 0.000731 | 0.000776 | 0.000895 | 0.000878 | 0.000567 | 0.000139 | 0.000205 | -2.3e-05 | 0 | -0.000571 | -0.000965 | -0.001013 | -0.001329 | -0.001015 | -0.00085 | -0.000511 | -0.000615 | -0.000355 | -0.00033 | -0.00065
0.001576 | 0.001173 | 0.001031 | 0.00062 | 0.000586 | 0.00092 | 0.000642 | 0.000975 | 0.000546 | 0.000464 | 0.000542 | 0.000584 | 0.000684 | 0.000887 | 0.000882 | 0.000545 | 0.000742 | 0.00073 | 0.000947 | 0.000774 | 0.000562 | 0.000402 | 0.00017 | -0.000109 | 0 | -0.000516 | -0.000906 | -0.000961 | -0.001191 | -0.001086 | -0.000914 | -0.000637 | -0.000754 | -0.000635 | -0.000432 | -0.000774
-8.3e-05 | -0.000393 | -0.000432 | -0.000719 | -0.000893 | -0.000733 | -0.000813 | -0.000343 | -0.000377 | -0.00043 | -0.0001 | 6.9e-05 | 3.3e-05 | 0.000167 | 0.000232 | 0.000201 | 0.000274 | 0.000452 | 0.000423 | 0.000448 | 0.000321 | 0.00013 | 9.8e-05 | -0.000197 | 0 | -0.000498 | -0.000951 | -0.000803 | -0.001066 | -0.000843 | -0.000699 | -0.000184 | -0.000272 | -0.000117 | 2e-05 | -0.00027
0.000228 | 3.8e-05 | -0.00019 | -0.000583 | -0.00065 | -0.000467 | -0.000224 | 0.000115 | 5e-05 | -0.000103 | 8e-06 | -1.6e-05 | 0.000131 | 0.000284 | 0.000401 | 0.000305 | 0.000255 | 0.000272 | 0.000582 | 0.0006 | 0.000364 | 3.8e-05 | 0.00013 | -3.9e-05 | 0 | -0.000482 | -0.000927 | -0.000902 | -0.001233 | -0.000775 | -0.000772 | -0.000372 | -0.000355 | -0.0003 | -0.000187 | -0.00056
0.000763 | 0.000325 | 7.7e-05 | -0.000257 | -0.000381 | -0.000151 | -0.000192 | 1.7e-05 | -0.000101 | -0.000182 | 0.000114 | 0.000241 | 0.000396 | 0.000634 | 0.00071 | 0.000522 | 0.000444 | 0.000494 | 0.000602 | 0.000562 | 0.000426 | 0.000253 | 0.000191 | -0.000198 | 0 | -0.000295 | -0.000839 | -0.000823 | -0.001047 | -0.000848 | -0.000765 | -0.000546 | -0.00061 | -0.000459 | -0.000415 | -0.000747
0.000294 | 5.6e-05 | -0.00014 | -0.000244 | -0.0005 | -0.000368 | -0.000185 | 0.000182 | 0.000224 | 0.000196 | 0.000554 | 0.000499 | 0.000373 | 0.000523 | 0.000671 | 0.000547 | 0.000505 | 0.000556 | 0.000535 | 0.000495 | 0.000491 | 0.000183 | 5.3e-05 | -6.4e-05 | 0 | -0.000477 | -0.000932 | -0.00086 | -0.001061 | -0.000849 | -0.000753 | -0.000546 | -0.000524 | -0.000529 | -0.00051 | -0.000872
0.000798 | 0.000488 | 0.000227 | -0.000153 | -0.000334 | -5.1e-05 | 0.000149 | 0.000264 | 0.0001 | 3.8e-05 | 0.000282 | 0.000293 | 0.00054 | 0.000586 | 0.000651 | 0.000617 | 0.000394 | 0.000433 | 0.000596 | 0.0007 | 0.000405 | 0.000253 | 0.000242 | -1.3e-05 | 0 | -0.000457 | -0.000918 | -0.000963 | -0.001181 | -0.000982 | -0.000997 | -0.000899 | -0.000813 | -0.000727 | -0.000724 | -0.001143
0.000517 | 0.000194 | -4.6e-05 | -0.00011 | -0.000379 | -0.000152 | -7e-05 | 5.9e-05 | -8.7e-05 | -1.1e-05 | 0.000429 | 0.000458 | 0.000454 | 0.000728 | 0.00069 | 0.0005 | 0.000488 | 0.00053 | 0.000606 | 0.000486 | 0.000463 | 0.000303 | 0.000142 | -7.2e-05 | 0 | -0.000389 | -0.000841 | -0.000754 | -0.000958 | -0.000727 | -0.000738 | -0.000745 | -0.00065 | -0.000706 | -0.000772 | -0.001131
0.000252 | -4.2e-05 | -0.000223 | -0.000475 | -0.0008 | -0.000586 | -0.000372 | 3.1e-05 | -5.6e-05 | -0.000159 | 0.000175 | 0.000317 | 0.000132 | 0.000259 | 0.000318 | 0.000291 | 0.000259 | 0.000266 | 0.000346 | 0.000405 | 0.000306 | 0.000161 | 0.00017 | -7.4e-05 | 0 | -0.000414 | -0.000898 | -0.000848 | -0.001043 | -0.000945 | -0.000954 | -0.000914 | -0.000833 | -0.000778 | -0.000892 | -0.001375
0.000654 | 0.000336 | -4e-06 | -0.000212 | -0.000429 | -0.000166 | -1.8e-05 | 7.9e-05 | -0.000113 | -0.000136 | 0.000282 | 0.000256 | 0.000399 | 0.000658 | 0.000699 | 0.000553 | 0.000386 | 0.00037 | 0.000418 | 0.000541 | 0.000442 | 0.000304 | 0.000187 | -1.7e-05 | 0 | -0.000393 | -0.000849 | -0.000852 | -0.001098 | -0.000934 | -0.000931 | -0.001047 | -0.000882 | -0.000899 | -0.001061 | -0.001472
0.000886 | 0.00053 | 0.00031 | 0.000178 | -0.000152 | -2.7e-05 | 0.000105 | 0.000233 | 0.000244 | 0.000251 | 0.000718 | 0.000686 | 0.00066 | 0.000862 | 0.000766 | 0.00068 | 0.000542 | 0.000557 | 0.000531 | 0.000588 | 0.000417 | 0.000231 | 0.000212 | 1.6e-05 | 0 | -0.000367 | -0.000825 | -0.000812 | -0.001037 | -0.000968 | -0.000959 | -0.001104 | -0.000999 | -0.001079 | -0.001236 | -0.001742
0.00073 | 0.000487 | 0.00026 | -1.3e-05 | -0.000296 | -7.8e-05 | 0.000218 | 0.000455 | 0.000355 | 0.000189 | 0.000536 | 0.000616 | 0.000458 | 0.00061 | 0.000698 | 0.000651 | 0.00052 | 0.000472 | 0.000487 | 0.000601 | 0.000502 | 0.000416 | 0.000214 | 3.9e-05 | 0 | -0.000391 | -0.000911 | -0.000879 | -0.001132 | -0.001065 | -0.001079 | -0.001305 | -0.001099 | -0.001238 | -0.001435 | -0.001891
0.000687 | 0.000396 | 0.000168 | -2e-06 | -0.000158 | -6e-06 | 0.000179 | 0.000276 | 0.000107 | 0.000182 | 0.000555 | 0.000552 | 0.000574 | 0.000826 | 0.000825 | 0.000616 | 0.000494 | 0.000459 | 0.000475 | 0.000627 | 0.000441 | 0.000359 | 0.000281 | 2.7e-05 | 0 | -0.000306 | -0.000832 | -0.000864 | -0.001175 | -0.001105 | -0.00115 | -0.001437 | -0.001342 | -0.001361 | -0.001625 | -0.002157
0.000833 | 0.000532 | 0.000421 | 0.000197 | -4.9e-05 | 2.9e-05 | 0.00015 | 0.000389 | 0.000431 | 0.000363 | 0.000726 | 0.000801 | 0.000731 | 0.000816 | 0.000837 | 0.000681 | 0.00068 | 0.000672 | 0.000587 | 0.000618 | 0.000476 | 0.000409 | 0.000263 | 2.5e-05 | 0 | -0.000338 | -0.000904 | -0.000921 | -0.00116 | -0.001134 | -0.001184 | -0.001403 | -0.001354 | -0.001505 | -0.001718 | -0.002251
0.000473 | 0.000269 | 0.000118 | -0.00021 | -0.000299 | -9.1e-05 | 7.6e-05 | 0.000321 | 0.000267 | 8.7e-05 | 0.000452 | 0.000433 | 0.000503 | 0.000669 | 0.000797 | 0.000674 | 0.000535 | 0.000525 | 0.000567 | 0.000678 | 0.000509 | 0.00042 | 0.00024 | 6.1e-05 | 0 | -0.000402 | -0.000953 | -0.000945 | -0.001212 | -0.001187 | -0.001285 | -0.001593 | -0.001441 | -0.001627 | -0.001883 | -0.002397
0.000542 | 0.000299 | 0.000136 | -6.9e-05 | -9.1e-05 | -7e-06 | 5.1e-05 | 0.000199 | 0.000236 | 0.000254 | 0.000565 | 0.000656 | 0.000741 | 0.000913 | 0.000909 | 0.00071 | 0.000633 | 0.000636 | 0.0006 | 0.000685 | 0.000586 | 0.000423 | 0.000301 | 3.1e-05 | 0 | -0.000327 | -0.000891 | -0.000968 | -0.001289 | -0.001378 | -0.001478 | -0.001711 | -0.001722 | -0.001865 | -0.002088 | -0.002659
0.000664 | 0.000475 | 0.000373 | 0.00011 | -8e-05 | -6e-06 | 6.6e-05 | 0.000379 | 0.000452 | 0.000357 | 0.000651 | 0.000707 | 0.000781 | 0.000852 | 0.00086 | 0.000753 | 0.000704 | 0.000719 | 0.000656 | 0.000714 | 0.000584 | 0.000464 | 0.000309 | 9.6e-05 | 0 | -0.000375 | -0.000973 | -0.001007 | -0.001307 | -0.001393 | -0.001532 | -0.001744 | -0.001763 | -0.001947 | -0.002138 | -0.002689
0.001091 | 0.000883 | 0.000661 | 0.000343 | 0.000288 | 0.000427 | 0.000532 | 0.000714 | 0.000677 | 0.000526 | 0.000748 | 0.000742 | 0.000892 | 0.001048 | 0.00113 | 0.000916 | 0.000815 | 0.000803 | 0.000783 | 0.000853 | 0.000648 | 0.000501 | 0.000355 | 0.000108 | 0 | -0.000377 | -0.000976 | -0.001115 | -0.001432 | -0.00156 | -0.001786 | -0.002005 | -0.002062 | -0.002306 | -0.0025 | -0.003026
0.001469 | 0.001206 | 0.000995 | 0.000723 | 0.000602 | 0.000589 | 0.000547 | 0.000687 | 0.000802 | 0.000734 | 0.001019 | 0.001075 | 0.001183 | 0.001333 | 0.001299 | 0.001086 | 0.000982 | 0.000962 | 0.000868 | 0.000896 | 0.000752 | 0.000509 | 0.000373 | 0.000106 | 0 | -0.000386 | -0.00099 | -0.001119 | -0.001485 | -0.001583 | -0.001858 | -0.002019 | -0.002176 | -0.002423 | -0.002606 | -0.003174
0.00113 | 0.000964 | 0.000809 | 0.000536 | 0.000326 | 0.000416 | 0.000489 | 0.00074 | 0.000824 | 0.000658 | 0.000897 | 0.000898 | 0.001034 | 0.001101 | 0.001149 | 0.000989 | 0.000929 | 0.000913 | 0.000864 | 0.000848 | 0.000715 | 0.00048 | 0.000355 | 0.000133 | 0 | -0.000443 | -0.00111 | -0.001249 | -0.001596 | -0.00178 | -0.002096 | -0.002256 | -0.002392 | -0.002675 | -0.002851 | -0.003386
0.001548 | 0.001389 | 0.001134 | 0.000849 | 0.000774 | 0.000864 | 0.000847 | 0.000972 | 0.000913 | 0.000769 | 0.00097 | 0.000982 | 0.001187 | 0.001374 | 0.001376 | 0.001153 | 0.000992 | 0.00098 | 0.000938 | 0.000943 | 0.000818 | 0.000596 | 0.000434 | 0.000163 | 0 | -0.000374 | -0.001014 | -0.001188 | -0.001578 | -0.001761 | -0.002123 | -0.002267 | -0.002457 | -0.002744 | -0.00291 | -0.003459
0.002342 | 0.002085 | 0.001858 | 0.001559 | 0.001301 | 0.001267 | 0.001197 | 0.001345 | 0.001414 | 0.001334 | 0.001558 | 0.001562 | 0.001657 | 0.001698 | 0.001647 | 0.001407 | 0.001268 | 0.001184 | 0.001076 | 0.001018 | 0.000868 | 0.000629 | 0.000418 | 0.000131 | 0 | -0.000478 | -0.001122 | -0.001296 | -0.001671 | -0.001875 | -0.002246 | -0.002387 | -0.002625 | -0.002923 | -0.003091 | -0.00367
0.002303 | 0.002152 | 0.001905 | 0.001549 | 0.001338 | 0.001339 | 0.001409 | 0.001552 | 0.001564 | 0.001341 | 0.001537 | 0.001473 | 0.001632 | 0.001666 | 0.00168 | 0.001456 | 0.001264 | 0.001203 | 0.001133 | 0.001088 | 0.000886 | 0.000597 | 0.000426 | 0.000145 | 0 | -0.000484 | -0.001182 | -0.001385 | -0.001773 | -0.002032 | -0.002447 | -0.002602 | -0.002848 | -0.003179 | -0.003356 | -0.003877
0.002665 | 0.002462 | 0.002165 | 0.001867 | 0.001699 | 0.001689 | 0.00166 | 0.001716 | 0.001668 | 0.001532 | 0.00176 | 0.001746 | 0.001847 | 0.001959 | 0.001874 | 0.001598 | 0.001352 | 0.001249 | 0.001131 | 0.001091 | 0.000921 | 0.000625 | 0.000471 | 0.000184 | 0 | -0.000439 | -0.001124 | -0.001336 | -0.001778 | -0.002043 | -0.002497 | -0.0026 | -0.002898 | -0.00323 | -0.003386 | -0.003954
0.00306 | 0.002762 | 0.00249 | 0.002152 | 0.001893 | 0.001837 | 0.001784 | 0.001941 | 0.001972 | 0.001798 | 0.002001 | 0.001995 | 0.002076 | 0.002085 | 0.001981 | 0.001761 | 0.001509 | 0.0014 | 0.001295 | 0.001168 | 0.001008 | 0.000686 | 0.000505 | 0.00021 | 0 | -0.000447 | -0.001158 | -0.00139 | -0.001803 | -0.002066 | -0.002544 | -0.002649 | -0.00295 | -0.003268 | -0.003454 | -0.003992
0.003511 | 0.003221 | 0.002849 | 0.002484 | 0.002242 | 0.002228 | 0.002227 | 0.002271 | 0.002177 | 0.001965 | 0.002101 | 0.002032 | 0.00219 | 0.002234 | 0.002188 | 0.001938 | 0.001597 | 0.001485 | 0.001361 | 0.001253 | 0.001041 | 0.000686 | 0.000523 | 0.00019 | 0 | -0.000481 | -0.001197 | -0.001442 | -0.001879 | -0.002152 | -0.002632 | -0.002769 | -0.003051 | -0.003402 | -0.003558 | -0.004118
0.004116 | 0.003686 | 0.003222 | 0.00288 | 0.002545 | 0.002482 | 0.002442 | 0.002464 | 0.002367 | 0.002199 | 0.002425 | 0.002361 | 0.002321 | 0.002397 | 0.002265 | 0.001985 | 0.001634 | 0.001491 | 0.001336 | 0.001237 | 0.001024 | 0.000708 | 0.000509 | 0.000222 | 0 | -0.000472 | -0.001178 | -0.001438 | -0.001892 | -0.002173 | -0.002621 | -0.002842 | -0.003111 | -0.003455 | -0.003703 | -0.004277
0.005139 | 0.004663 | 0.004224 | 0.003807 | 0.003329 | 0.003204 | 0.003168 | 0.003162 | 0.003001 | 0.002809 | 0.003014 | 0.002889 | 0.002772 | 0.002739 | 0.002622 | 0.002343 | 0.001949 | 0.001704 | 0.001518 | 0.001399 | 0.001128 | 0.000797 | 0.000517 | 0.000198 | 0 | -0.000491 | -0.001211 | -0.001448 | -0.001888 | -0.00216 | -0.002567 | -0.002867 | -0.00305 | -0.003389 | -0.003697 | -0.00427
0.005333 | 0.00487 | 0.004327 | 0.003916 | 0.00348 | 0.00343 | 0.003411 | 0.003343 | 0.003123 | 0.002892 | 0.003114 | 0.00298 | 0.002849 | 0.002885 | 0.002749 | 0.002454 | 0.002065 | 0.001822 | 0.001603 | 0.001504 | 0.001222 | 0.000863 | 0.000586 | 0.000233 | 0 | -0.000517 | -0.00129 | -0.001601 | -0.002118 | -0.002442 | -0.002787 | -0.003236 | -0.0034 | -0.003757 | -0.004153 | -0.004754
0.005742 | 0.005281 | 0.004783 | 0.004339 | 0.003867 | 0.003703 | 0.003604 | 0.003557 | 0.003395 | 0.003142 | 0.003378 | 0.003235 | 0.003026 | 0.002986 | 0.002794 | 0.002505 | 0.002099 | 0.001852 | 0.001571 | 0.001464 | 0.001178 | 0.000859 | 0.000558 | 0.000201 | 0 | -0.00051 | -0.001224 | -0.001491 | -0.001995 | -0.002316 | -0.002647 | -0.003135 | -0.003294 | -0.003641 | -0.004056 | -0.004686
0.006505 | 0.006062 | 0.005539 | 0.004947 | 0.004548 | 0.004281 | 0.004161 | 0.004145 | 0.003935 | 0.003527 | 0.003587 | 0.003429 | 0.003356 | 0.00324 | 0.003018 | 0.002644 | 0.002253 | 0.001987 | 0.001704 | 0.001584 | 0.001263 | 0.000866 | 0.000607 | 0.000233 | 0 | -0.000566 | -0.001328 | -0.001618 | -0.002129 | -0.002557 | -0.003079 | -0.003559 | -0.003987 | -0.004478 | -0.004825 | -0.005445
0.006927 | 0.00641 | 0.005809 | 0.005236 | 0.004803 | 0.004482 | 0.004279 | 0.004211 | 0.003993 | 0.003651 | 0.003737 | 0.003557 | 0.003473 | 0.003375 | 0.00311 | 0.002704 | 0.00229 | 0.002032 | 0.001768 | 0.0016 | 0.001297 | 0.000932 | 0.000611 | 0.000227 | 0 | -0.000528 | -0.001267 | -0.001592 | -0.002109 | -0.002551 | -0.003124 | -0.003632 | -0.004092 | -0.004594 | -0.004957 | -0.005642
0.007291 | 0.00678 | 0.00619 | 0.005603 | 0.005124 | 0.004785 | 0.00455 | 0.004539 | 0.004372 | 0.003967 | 0.004004 | 0.003822 | 0.003745 | 0.003539 | 0.003294 | 0.002869 | 0.002496 | 0.0022 | 0.001873 | 0.001658 | 0.001326 | 0.00091 | 0.000609 | 0.000239 | 0 | -0.000539 | -0.001325 | -0.001653 | -0.002205 | -0.002685 | -0.003253 | -0.003741 | -0.00425 | -0.004775 | -0.005155 | -0.005808
0.007614 | 0.007102 | 0.006478 | 0.005829 | 0.00535 | 0.005008 | 0.004814 | 0.004709 | 0.004442 | 0.004035 | 0.004067 | 0.003844 | 0.003746 | 0.003624 | 0.003347 | 0.00298 | 0.002554 | 0.00225 | 0.001952 | 0.001787 | 0.001427 | 0.001016 | 0.000708 | 0.000271 | 0 | -0.000571 | -0.001341 | -0.001676 | -0.002231 | -0.002729 | -0.003339 | -0.003916 | -0.004402 | -0.004951 | -0.005339 | -0.006013
0.007828 | 0.00725 | 0.006604 | 0.005981 | 0.00548 | 0.005116 | 0.00485 | 0.004777 | 0.004587 | 0.004216 | 0.004269 | 0.004063 | 0.003906 | 0.003733 | 0.003432 | 0.002971 | 0.002554 | 0.00223 | 0.001884 | 0.001678 | 0.001376 | 0.000963 | 0.00063 | 0.000239 | 0 | -0.00056 | -0.001322 | -0.001642 | -0.00223 | -0.002708 | -0.003299 | -0.00384 | -0.00434 | -0.004874 | -0.00528 | -0.005966
0.008629 | 0.008048 | 0.007322 | 0.006653 | 0.006103 | 0.00568 | 0.005411 | 0.005304 | 0.005023 | 0.004532 | 0.004522 | 0.004298 | 0.004175 | 0.003942 | 0.003615 | 0.003176 | 0.00278 | 0.002425 | 0.00205 | 0.001828 | 0.001428 | 0.001014 | 0.000685 | 0.000272 | 0 | -0.000561 | -0.001372 | -0.001744 | -0.00233 | -0.002828 | -0.003482 | -0.004034 | -0.004603 | -0.005158 | -0.005616 | -0.006252
0.008533 | 0.007941 | 0.007246 | 0.006535 | 0.006012 | 0.005573 | 0.005262 | 0.005089 | 0.004847 | 0.004463 | 0.00449 | 0.004249 | 0.004101 | 0.003918 | 0.003606 | 0.003167 | 0.002721 | 0.002367 | 0.00206 | 0.001868 | 0.001506 | 0.001083 | 0.000721 | 0.00028 | 0 | -0.000553 | -0.00133 | -0.0017 | -0.002295 | -0.002838 | -0.003479 | -0.004041 | -0.004525 | -0.00512 | -0.005522 | -0.006202
0.008941 | 0.008334 | 0.007628 | 0.006944 | 0.006383 | 0.006002 | 0.005689 | 0.005546 | 0.005211 | 0.004696 | 0.004595 | 0.004305 | 0.00407 | 0.003841 | 0.003591 | 0.003165 | 0.002727 | 0.002349 | 0.002004 | 0.001839 | 0.001466 | 0.001044 | 0.00069 | 0.000266 | 0 | -0.000574 | -0.001312 | -0.001644 | -0.002221 | -0.002722 | -0.003384 | -0.003976 | -0.004516 | -0.005096 | -0.005537 | -0.0062
0.009052 | 0.008494 | 0.007749 | 0.007073 | 0.006529 | 0.006063 | 0.00575 | 0.005646 | 0.005361 | 0.004887 | 0.004856 | 0.004618 | 0.004474 | 0.004195 | 0.003738 | 0.003115 | 0.002617 | 0.002351 | 0.002037 | 0.001849 | 0.001453 | 0.001019 | 0.000652 | 0.000265 | 0 | -0.000549 | -0.001335 | -0.001747 | -0.002341 | -0.002798 | -0.003414 | -0.003968 | -0.004506 | -0.005091 | -0.005488 | -0.006136
0.009371 | 0.008679 | 0.007938 | 0.007249 | 0.006669 | 0.006209 | 0.005898 | 0.005731 | 0.005455 | 0.005006 | 0.004981 | 0.004735 | 0.004527 | 0.00433 | 0.003976 | 0.003519 | 0.003021 | 0.002415 | 0.002052 | 0.001842 | 0.001454 | 0.001053 | 0.0007 | 0.000257 | 0 | -0.000542 | -0.001286 | -0.001645 | -0.002195 | -0.002703 | -0.003354 | -0.00389 | -0.004388 | -0.004948 | -0.005377 | -0.006022
0.009487 | 0.008853 | 0.0081 | 0.007359 | 0.006813 | 0.006378 | 0.006043 | 0.005857 | 0.005594 | 0.005147 | 0.005119 | 0.004827 | 0.004696 | 0.004504 | 0.004227 | 0.003713 | 0.003006 | 0.002459 | 0.002082 | 0.001872 | 0.001504 | 0.001071 | 0.000708 | 0.000251 | 0 | -0.000516 | -0.00124 | -0.001543 | -0.002095 | -0.002661 | -0.003299 | -0.003804 | -0.004266 | -0.004816 | -0.005233 | -0.005853
0.00957 | 0.008956 | 0.008208 | 0.007511 | 0.006922 | 0.006441 | 0.006106 | 0.005948 | 0.005677 | 0.005269 | 0.005197 | 0.00489 | 0.004628 | 0.004283 | 0.003797 | 0.003298 | 0.002775 | 0.002376 | 0.002004 | 0.001808 | 0.001435 | 0.001031 | 0.000662 | 0.000251 | 0 | -0.000539 | -0.001265 | -0.001622 | -0.002145 | -0.002604 | -0.003209 | -0.003708 | -0.004182 | -0.004728 | -0.00512 | -0.005739
0.009852 | 0.009191 | 0.008421 | 0.007714 | 0.007082 | 0.006567 | 0.006184 | 0.005939 | 0.005577 | 0.005012 | 0.004951 | 0.004677 | 0.004495 | 0.004223 | 0.003857 | 0.003358 | 0.002842 | 0.002447 | 0.002056 | 0.001793 | 0.001395 | 0.000977 | 0.000629 | 0.000259 | 0 | -0.000511 | -0.001243 | -0.001566 | -0.002078 | -0.002525 | -0.003136 | -0.003618 | -0.004109 | -0.004645 | -0.005073 | -0.005675
0.010064 | 0.009401 | 0.00853 | 0.007717 | 0.007123 | 0.006645 | 0.00629 | 0.006051 | 0.005736 | 0.005242 | 0.00516 | 0.004878 | 0.004687 | 0.004402 | 0.004016 | 0.003505 | 0.002976 | 0.002562 | 0.002164 | 0.001935 | 0.001533 | 0.001068 | 0.000706 | 0.000281 | 0 | -0.000523 | -0.00119 | -0.001487 | -0.001954 | -0.002385 | -0.002966 | -0.00342 | -0.003896 | -0.0044 | -0.00477 | -0.005369
0.010035 | 0.009359 | 0.008551 | 0.007818 | 0.007181 | 0.006663 | 0.006295 | 0.006084 | 0.005742 | 0.005286 | 0.005209 | 0.004908 | 0.004618 | 0.004358 | 0.003938 | 0.003466 | 0.002927 | 0.00252 | 0.00211 | 0.001847 | 0.001479 | 0.001062 | 0.000691 | 0.000266 | 0 | -0.0005 | -0.001186 | -0.001456 | -0.0019 | -0.002313 | -0.002848 | -0.003289 | -0.003734 | -0.004248 | -0.004641 | -0.00521
0.010463 | 0.009798 | 0.008945 | 0.008166 | 0.007553 | 0.00704 | 0.006676 | 0.006442 | 0.006094 | 0.005558 | 0.005432 | 0.005086 | 0.004894 | 0.00456 | 0.004197 | 0.003633 | 0.003064 | 0.002634 | 0.002219 | 0.001934 | 0.001485 | 0.001026 | 0.000654 | 0.000271 | 0 | -0.000501 | -0.001151 | -0.001381 | -0.001836 | -0.002201 | -0.002711 | -0.003122 | -0.003542 | -0.004004 | -0.004362 | -0.004946
0.010634 | 0.009936 | 0.009068 | 0.008291 | 0.007679 | 0.007123 | 0.006717 | 0.006435 | 0.006073 | 0.005582 | 0.005464 | 0.005159 | 0.004908 | 0.004606 | 0.004179 | 0.0037 | 0.003096 | 0.002639 | 0.002219 | 0.001951 | 0.001588 | 0.001094 | 0.000721 | 0.000286 | 0 | -0.000482 | -0.001112 | -0.001339 | -0.001737 | -0.002118 | -0.002618 | -0.003042 | -0.003456 | -0.003936 | -0.00426 | -0.00482
0.010955 | 0.010257 | 0.009418 | 0.008632 | 0.007943 | 0.007377 | 0.006987 | 0.006715 | 0.006406 | 0.005878 | 0.005753 | 0.00543 | 0.005112 | 0.004749 | 0.004338 | 0.003793 | 0.003235 | 0.002753 | 0.002302 | 0.001987 | 0.001568 | 0.001109 | 0.000696 | 0.000282 | 0 | -0.000466 | -0.001084 | -0.001329 | -0.001745 | -0.002089 | -0.002587 | -0.00296 | -0.003384 | -0.003826 | -0.004179 | -0.004707
0.011345 | 0.01064 | 0.009728 | 0.008873 | 0.008252 | 0.007673 | 0.007217 | 0.006885 | 0.006484 | 0.005846 | 0.005648 | 0.005276 | 0.005078 | 0.004693 | 0.004316 | 0.003754 | 0.00317 | 0.002723 | 0.002271 | 0.001986 | 0.00151 | 0.001026 | 0.000664 | 0.000275 | 0 | -0.000467 | -0.001067 | -0.001253 | -0.00162 | -0.001926 | -0.0024 | -0.002719 | -0.003131 | -0.003562 | -0.003878 | -0.004395
0.010295 | 0.009524 | 0.008631 | 0.007851 | 0.007191 | 0.006648 | 0.006288 | 0.005984 | 0.005615 | 0.005175 | 0.005094 | 0.004819 | 0.004527 | 0.004239 | 0.003817 | 0.003308 | 0.002773 | 0.002331 | 0.001952 | 0.001698 | 0.001305 | 0.000884 | 0.00059 | 0.000208 | 0 | -0.000409 | -0.000898 | -0.001023 | -0.001293 | -0.001524 | -0.001863 | -0.002173 | -0.002433 | -0.002754 | -0.003041 | -0.003441
0.011551 | 0.010831 | 0.009962 | 0.009113 | 0.008353 | 0.007725 | 0.007287 | 0.007011 | 0.006627 | 0.006058 | 0.005854 | 0.005454 | 0.005119 | 0.004736 | 0.004365 | 0.003841 | 0.003298 | 0.002813 | 0.002371 | 0.001971 | 0.00157 | 0.001098 | 0.000653 | 0.000273 | 0 | -0.000427 | -0.000925 | -0.001108 | -0.001366 | -0.001644 | -0.002049 | -0.002385 | -0.002762 | -0.003156 | -0.00346 | -0.003956
0.011719 | 0.011056 | 0.010188 | 0.009352 | 0.008757 | 0.008181 | 0.007759 | 0.007395 | 0.006959 | 0.006336 | 0.006126 | 0.005748 | 0.005589 | 0.00512 | 0.004741 | 0.004103 | 0.003547 | 0.003022 | 0.002532 | 0.002212 | 0.001669 | 0.001145 | 0.000762 | 0.000303 | 0 | -0.000453 | -0.001009 | -0.001175 | -0.001502 | -0.001786 | -0.002204 | -0.00251 | -0.002914 | -0.003267 | -0.003612 | -0.004105
0.012155 | 0.01142 | 0.010561 | 0.009753 | 0.009052 | 0.00835 | 0.007891 | 0.007542 | 0.007123 | 0.006559 | 0.00638 | 0.006047 | 0.005601 | 0.005161 | 0.004644 | 0.004114 | 0.003573 | 0.003023 | 0.002526 | 0.002131 | 0.001649 | 0.00117 | 0.000746 | 0.000311 | 0 | -0.000421 | -0.000975 | -0.001136 | -0.001445 | -0.001746 | -0.002148 | -0.002495 | -0.002856 | -0.003231 | -0.00358 | -0.004105
0.01267 | 0.011902 | 0.010961 | 0.010059 | 0.00926 | 0.008647 | 0.0082 | 0.007876 | 0.00741 | 0.006809 | 0.006507 | 0.006026 | 0.005725 | 0.00528 | 0.004895 | 0.004278 | 0.003707 | 0.003189 | 0.002684 | 0.002269 | 0.001766 | 0.001232 | 0.000757 | 0.000287 | 0 | -0.000464 | -0.000997 | -0.001235 | -0.001565 | -0.001879 | -0.002294 | -0.002663 | -0.00302 | -0.003417 | -0.003766 | -0.004236
0.013243 | 0.012493 | 0.011536 | 0.010664 | 0.010001 | 0.009347 | 0.008781 | 0.008304 | 0.007798 | 0.007126 | 0.006904 | 0.00649 | 0.006189 | 0.005656 | 0.005213 | 0.004595 | 0.00404 | 0.003414 | 0.002848 | 0.002421 | 0.001838 | 0.001307 | 0.000855 | 0.000354 | 0 | -0.000452 | -0.000978 | -0.001259 | -0.00162 | -0.002043 | -0.002504 | -0.002837 | -0.003279 | -0.003708 | -0.004079 | -0.004546
0.013279 | 0.012485 | 0.011569 | 0.010698 | 0.009869 | 0.009153 | 0.00867 | 0.008279 | 0.00785 | 0.007283 | 0.006991 | 0.006595 | 0.006067 | 0.005596 | 0.005047 | 0.004486 | 0.00393 | 0.003355 | 0.002785 | 0.002343 | 0.001839 | 0.001309 | 0.000832 | 0.000358 | 0 | -0.000498 | -0.001108 | -0.00139 | -0.001813 | -0.002172 | -0.00268 | -0.003135 | -0.003495 | -0.003968 | -0.004376 | -0.004869
0.013868 | 0.013092 | 0.012079 | 0.011135 | 0.010365 | 0.009711 | 0.009247 | 0.008814 | 0.008235 | 0.00763 | 0.007251 | 0.006674 | 0.006344 | 0.005891 | 0.005461 | 0.004781 | 0.004149 | 0.003587 | 0.002999 | 0.002555 | 0.001964 | 0.001434 | 0.000871 | 0.000354 | 0 | -0.000551 | -0.001158 | -0.001583 | -0.002076 | -0.002543 | -0.003038 | -0.003575 | -0.00398 | -0.004439 | -0.004798 | -0.005318
0.014029 | 0.013197 | 0.012213 | 0.011315 | 0.010611 | 0.009867 | 0.009198 | 0.008671 | 0.008161 | 0.007545 | 0.007251 | 0.006865 | 0.006432 | 0.00592 | 0.005417 | 0.004864 | 0.004302 | 0.003664 | 0.003031 | 0.002526 | 0.00202 | 0.001378 | 0.000893 | 0.000367 | 0 | -0.000551 | -0.001176 | -0.001657 | -0.002266 | -0.00282 | -0.003393 | -0.003912 | -0.004442 | -0.00492 | -0.005384 | -0.005869
0.013614 | 0.012852 | 0.011954 | 0.011044 | 0.010189 | 0.009516 | 0.009134 | 0.008758 | 0.00829 | 0.007704 | 0.007408 | 0.006911 | 0.006353 | 0.005878 | 0.005405 | 0.004876 | 0.004273 | 0.003692 | 0.003069 | 0.002633 | 0.002116 | 0.001551 | 0.001027 | 0.000477 | 0 | -0.00053 | -0.001267 | -0.001786 | -0.002445 | -0.002994 | -0.003664 | -0.004262 | -0.004716 | -0.005298 | -0.005708 | -0.006154
0.013942 | 0.013179 | 0.012137 | 0.011295 | 0.010509 | 0.009944 | 0.009394 | 0.00886 | 0.008317 | 0.007681 | 0.007306 | 0.006754 | 0.006405 | 0.005984 | 0.005491 | 0.004845 | 0.004181 | 0.003579 | 0.003083 | 0.002558 | 0.002029 | 0.001483 | 0.000883 | 0.000418 | 0 | -0.000614 | -0.001331 | -0.001928 | -0.002631 | -0.003204 | -0.003866 | -0.004514 | -0.004994 | -0.005501 | -0.005962 | -0.006412
0.013676 | 0.012881 | 0.011975 | 0.011064 | 0.010372 | 0.009655 | 0.009045 | 0.008596 | 0.008113 | 0.007548 | 0.007237 | 0.00684 | 0.006391 | 0.005855 | 0.005302 | 0.004727 | 0.004169 | 0.00362 | 0.002945 | 0.002548 | 0.001989 | 0.00144 | 0.000966 | 0.000395 | 0 | -0.000645 | -0.001401 | -0.001994 | -0.002682 | -0.003357 | -0.004023 | -0.004587 | -0.005076 | -0.005637 | -0.006091 | -0.006575
0.013243 | 0.012466 | 0.011558 | 0.01069 | 0.009883 | 0.009261 | 0.008877 | 0.008485 | 0.007989 | 0.007398 | 0.007055 | 0.006558 | 0.005986 | 0.005626 | 0.005169 | 0.004708 | 0.004083 | 0.00352 | 0.003012 | 0.002499 | 0.002015 | 0.001434 | 0.000923 | 0.00044 | 0 | -0.000605 | -0.001321 | -0.002012 | -0.002667 | -0.003233 | -0.003918 | -0.004546 | -0.005051 | -0.005589 | -0.00595 | -0.006376
0.01324 | 0.012483 | 0.011494 | 0.010706 | 0.010072 | 0.009475 | 0.008915 | 0.008414 | 0.007867 | 0.007355 | 0.006986 | 0.006491 | 0.006265 | 0.005843 | 0.005373 | 0.004831 | 0.004238 | 0.003656 | 0.003061 | 0.002594 | 0.002067 | 0.00161 | 0.000938 | 0.000446 | 0 | -0.000527 | -0.0012 | -0.001817 | -0.002538 | -0.003156 | -0.003806 | -0.004442 | -0.004849 | -0.005431 | -0.005836 | -0.006165
0.012917 | 0.012196 | 0.011385 | 0.010532 | 0.009771 | 0.009106 | 0.008568 | 0.008153 | 0.00774 | 0.007193 | 0.006913 | 0.006559 | 0.005961 | 0.0054 | 0.005046 | 0.004529 | 0.003977 | 0.003392 | 0.002819 | 0.002299 | 0.001898 | 0.001323 | 0.000896 | 0.000374 | 0 | -0.000566 | -0.001325 | -0.001842 | -0.002495 | -0.003042 | -0.00368 | -0.004146 | -0.004671 | -0.005158 | -0.005577 | -0.005985
0.010728 | 0.010216 | 0.009536 | 0.00893 | 0.008328 | 0.008034 | 0.007815 | 0.007474 | 0.006915 | 0.00654 | 0.006177 | 0.005644 | 0.00515 | 0.004996 | 0.004541 | 0.004146 | 0.003551 | 0.003079 | 0.002676 | 0.002231 | 0.001909 | 0.001414 | 0.000846 | 0.000378 | 0 | -0.000496 | -0.001041 | -0.001544 | -0.002086 | -0.002547 | -0.003024 | -0.003746 | -0.004064 | -0.004622 | -0.005023 | -0.005447

## ACS-158-CC_taarray
-0.037426 | -0.038263 | -0.03882 | -0.038998 | -0.038162 | -0.037422 | -0.036223 | -0.035169 | -0.033654 | -0.031459 | -0.029218 | -0.02724 | -0.025775 | -0.022167 | -0.019824 | -0.017565 | -0.015137 | -0.014029 | -0.011822 | -0.009658 | -0.0083 | -0.006622 | -0.00409 | -0.001967 | 0 | 0.00161 | 0.002814 | 0.00463 | 0.006179 | 0.007714 | 0.010121 | 0.011432 | 0.0139 | 0.016399 | 0.018861 | 0.020455
-0.028855 | -0.029747 | -0.029882 | -0.029986 | -0.029626 | -0.029395 | -0.029074 | -0.028344 | -0.027395 | -0.026124 | -0.024415 | -0.022215 | -0.021114 | -0.01849 | -0.016846 | -0.015033 | -0.012729 | -0.011703 | -0.010235 | -0.008074 | -0.006618 | -0.005286 | -0.00317 | -0.001612 | 0 | 0.00152 | 0.002821 | 0.004365 | 0.005792 | 0.007231 | 0.009307 | 0.010092 | 0.012159 | 0.01402 | 0.016182 | 0.017618
-0.016777 | -0.017114 | -0.017022 | -0.016805 | -0.016948 | -0.01735 | -0.017447 | -0.017385 | -0.016775 | -0.016072 | -0.015163 | -0.014047 | -0.013434 | -0.011712 | -0.010771 | -0.009682 | -0.008243 | -0.007841 | -0.006552 | -0.005147 | -0.004185 | -0.003225 | -0.00213 | -0.000934 | 0 | 0.00131 | 0.002199 | 0.002997 | 0.004253 | 0.005414 | 0.006726 | 0.007605 | 0.008789 | 0.010502 | 0.011869 | 0.012865
-0.013432 | -0.013651 | -0.013705 | -0.013891 | -0.0137 | -0.013604 | -0.013675 | -0.013537 | -0.013213 | -0.012507 | -0.011772 | -0.010833 | -0.010493 | -0.009032 | -0.00819 | -0.007483 | -0.00634 | -0.00584 | -0.005061 | -0.00379 | -0.003421 | -0.002591 | -0.001501 | -0.000931 | 0 | 0.000749 | 0.001313 | 0.002129 | 0.003039 | 0.003844 | 0.004812 | 0.005144 | 0.006126 | 0.007265 | 0.00816 | 0.008583
-0.009086 | -0.009091 | -0.008823 | -0.008786 | -0.008634 | -0.008789 | -0.008831 | -0.008905 | -0.008504 | -0.008016 | -0.007681 | -0.006822 | -0.006781 | -0.005821 | -0.005277 | -0.004754 | -0.004115 | -0.003861 | -0.0034 | -0.00241 | -0.002096 | -0.001789 | -0.001068 | -0.000543 | 0 | 0.000493 | 0.000911 | 0.001303 | 0.002088 | 0.002285 | 0.002962 | 0.003186 | 0.003674 | 0.004074 | 0.004645 | 0.004626
-0.003037 | -0.003277 | -0.003326 | -0.003582 | -0.003725 | -0.004029 | -0.004258 | -0.004354 | -0.00418 | -0.004133 | -0.003949 | -0.00356 | -0.003486 | -0.002742 | -0.002584 | -0.002332 | -0.001906 | -0.001783 | -0.001593 | -0.001143 | -0.000988 | -0.000715 | -0.000401 | -0.000135 | 0 | 0.000328 | 0.000448 | 0.000649 | 0.000878 | 0.001022 | 0.00133 | 0.001301 | 0.001571 | 0.001776 | 0.002057 | 0.001685
-8.6e-05 | -0.000376 | -0.00062 | -0.001043 | -0.001332 | -0.00162 | -0.001932 | -0.002246 | -0.00215 | -0.002183 | -0.002092 | -0.001986 | -0.001943 | -0.001379 | -0.001377 | -0.001283 | -0.001147 | -0.001134 | -0.000849 | -0.000436 | -0.000646 | -0.000565 | -0.000196 | -0.000125 | 0 | -2.6e-05 | 4.3e-05 | 0.000127 | 0.000345 | 0.00031 | 0.000536 | 0.000129 | 0.000112 | 0.000307 | 0.000202 | -0.000109
0.000717 | 0.000357 | -5.1e-05 | -0.000436 | -0.000742 | -0.001006 | -0.001251 | -0.001529 | -0.001462 | -0.00137 | -0.001325 | -0.0012 | -0.001343 | -0.000835 | -0.0008 | -0.0008 | -0.000543 | -0.0007 | -0.000584 | -0.000287 | -0.000291 | -0.000279 | -1.9e-05 | -2e-05 | 0 | -5.7e-05 | -0.00013 | -2e-05 | -2.3e-05 | -8.8e-05 | 6.8e-05 | -0.000273 | -0.000359 | -0.000437 | -0.000552 | -0.000999
0.001942 | 0.001415 | 0.000906 | 0.000364 | 4.5e-05 | -0.000294 | -0.000653 | -0.00091 | -0.000996 | -0.001023 | -0.000999 | -0.000982 | -0.001006 | -0.000566 | -0.000569 | -0.0006 | -0.000399 | -0.000435 | -0.000456 | -0.00014 | -0.000194 | -0.000185 | 8.5e-05 | 6.2e-05 | 0 | 3.6e-05 | 2.8e-05 | 4.9e-05 | 0.000217 | 0.000162 | 0.000322 | 0.0001 | -7.3e-05 | -6.5e-05 | -0.000239 | -0.000627
0.002241 | 0.001736 | 0.001205 | 0.000711 | 0.000433 | 5.4e-05 | -0.000322 | -0.000563 | -0.000668 | -0.000684 | -0.000759 | -0.000627 | -0.000785 | -0.000404 | -0.000449 | -0.000639 | -0.000401 | -0.000445 | -0.000427 | -0.000227 | -0.000217 | -0.000294 | -6.3e-05 | -7.1e-05 | 0 | -0.000133 | -0.000124 | -0.000125 | -5.5e-05 | -2.4e-05 | 0.000154 | -0.00012 | -0.000221 | -0.00022 | -0.000386 | -0.000748
0.001736 | 0.001283 | 0.000802 | 0.000458 | 0.000132 | -0.000255 | -0.00048 | -0.000714 | -0.000746 | -0.000782 | -0.000808 | -0.000651 | -0.000834 | -0.000519 | -0.000512 | -0.000635 | -0.000485 | -0.000486 | -0.000338 | -0.000237 | -0.000295 | -0.000226 | -3.6e-05 | -6.2e-05 | 0 | -1.4e-05 | 2.8e-05 | 4.5e-05 | 8.2e-05 | 0.000133 | 0.000381 | 0.000229 | 0.000107 | 7.2e-05 | 1.7e-05 | -0.000284
0.002747 | 0.002229 | 0.001678 | 0.001247 | 0.000927 | 0.000552 | 0.00023 | -9.2e-05 | -0.000203 | -0.000272 | -0.000315 | -0.000353 | -0.000453 | -0.000304 | -0.000163 | -0.000346 | -0.000286 | -0.000346 | -0.000316 | -0.000183 | -0.000164 | -0.000203 | 3e-06 | -5e-06 | 0 | -5.9e-05 | -2.6e-05 | 9e-06 | 0.000101 | 0.000266 | 0.000533 | 0.000418 | 0.000366 | 0.000432 | 0.000446 | 0.000161
0.003029 | 0.002519 | 0.001989 | 0.001548 | 0.001232 | 0.00084 | 0.000438 | 0.000201 | 0.000144 | 1.7e-05 | -4.1e-05 | -5.3e-05 | -0.000145 | 1.5e-05 | -6e-05 | -0.000172 | -0.000155 | -0.000266 | -0.000284 | -0.000126 | -0.000171 | -0.000129 | -2e-05 | -5e-06 | 0 | -5.5e-05 | -5.1e-05 | -2.2e-05 | 4.3e-05 | 0.000231 | 0.000435 | 0.000412 | 0.000437 | 0.000472 | 0.000455 | 0.000265
0.002816 | 0.002344 | 0.00184 | 0.001442 | 0.001152 | 0.000777 | 0.000415 | 0.000183 | 7.4e-05 | 7.7e-05 | -7.3e-05 | -0.000157 | -0.00021 | -0.000138 | -0.000142 | -0.000259 | -0.000235 | -0.000321 | -0.000288 | -0.000152 | -0.000112 | -0.000118 | -7e-06 | 1.4e-05 | 0 | -1.9e-05 | 2.3e-05 | 1.1e-05 | 0.000143 | 0.000321 | 0.000616 | 0.000614 | 0.000703 | 0.00075 | 0.000779 | 0.000676
0.003109 | 0.002654 | 0.002139 | 0.001752 | 0.0014 | 0.001022 | 0.00068 | 0.000353 | 0.000301 | 0.000196 | 5.8e-05 | -3.6e-05 | -1.9e-05 | 4.9e-05 | 0.000101 | -0.000107 | -9e-05 | -0.000231 | -0.000223 | -0.000134 | -0.000157 | -9.8e-05 | -2.8e-05 | -3e-06 | 0 | -1.9e-05 | 3.1e-05 | 2.2e-05 | 0.000217 | 0.000282 | 0.000634 | 0.000614 | 0.000806 | 0.000882 | 0.000904 | 0.00084
0.002449 | 0.001985 | 0.001506 | 0.00114 | 0.000873 | 0.000516 | 0.000187 | -5.3e-05 | -0.000142 | -0.000214 | -0.000299 | -0.00037 | -0.000426 | -0.000285 | -0.000327 | -0.000384 | -0.000302 | -0.000366 | -0.000412 | -0.000319 | -0.000273 | -0.0002 | -6.3e-05 | -0.000102 | 0 | 5e-05 | 2.8e-05 | 4.7e-05 | 0.000184 | 0.000322 | 0.000593 | 0.000691 | 0.000784 | 0.000956 | 0.001013 | 0.000899
0.003416 | 0.002927 | 0.002405 | 0.002005 | 0.001665 | 0.001255 | 0.000954 | 0.000629 | 0.000533 | 0.000363 | 0.000249 | 0.000128 | 3e-05 | 0.000181 | 9.6e-05 | -1.3e-05 | -3.2e-05 | -0.000111 | -0.000167 | 2e-06 | -3.7e-05 | -5.9e-05 | 6e-06 | -3.7e-05 | 0 | 2.4e-05 | 1.7e-05 | -2.3e-05 | 5.8e-05 | 0.000156 | 0.000435 | 0.000495 | 0.000574 | 0.000695 | 0.000816 | 0.000742
0.003346 | 0.002901 | 0.002394 | 0.001991 | 0.001649 | 0.00122 | 0.000856 | 0.000542 | 0.000445 | 0.000317 | 0.000199 | 9.3e-05 | 3.8e-05 | 0.000128 | 9.1e-05 | -5.8e-05 | -7.1e-05 | -0.000153 | -0.000151 | -7e-05 | -9.6e-05 | -7.5e-05 | -1.1e-05 | -3e-05 | 0 | 6e-06 | 1.6e-05 | -3.3e-05 | 8.9e-05 | 0.000148 | 0.000429 | 0.000534 | 0.000584 | 0.000741 | 0.000847 | 0.000761
0.002971 | 0.002504 | 0.002015 | 0.001605 | 0.00131 | 0.000904 | 0.000575 | 0.000338 | 0.000289 | 0.000165 | 3.7e-05 | -2.9e-05 | -7.4e-05 | -3.4e-05 | -3e-05 | -0.000135 | -8.2e-05 | -0.000157 | -0.000209 | -7.2e-05 | -9.4e-05 | -0.0001 | -1.9e-05 | -4.5e-05 | 0 | 8e-06 | 8e-06 | -7.9e-05 | 1.9e-05 | 5.4e-05 | 0.000346 | 0.000435 | 0.000506 | 0.00063 | 0.000732 | 0.000684
0.003604 | 0.003108 | 0.002574 | 0.002138 | 0.00182 | 0.001389 | 0.001029 | 0.000717 | 0.000619 | 0.000462 | 0.000325 | 0.000183 | 0.000116 | 0.000191 | 0.000147 | 4.4e-05 | -2.8e-05 | -0.000137 | -0.000192 | -0.000111 | -8e-05 | -8.7e-05 | 2.6e-05 | -2.2e-05 | 0 | 5.4e-05 | 2.4e-05 | -5.4e-05 | 2.4e-05 | 8.9e-05 | 0.000316 | 0.000379 | 0.000431 | 0.000572 | 0.000664 | 0.000639
0.003397 | 0.002913 | 0.002396 | 0.002012 | 0.001694 | 0.001265 | 0.000884 | 0.000606 | 0.00046 | 0.000356 | 0.000229 | 0.000115 | 8.5e-05 | 0.000139 | 0.000109 | -2.4e-05 | -2e-05 | -0.000124 | -0.000147 | -8.8e-05 | -8.1e-05 | -5.9e-05 | -1.9e-05 | 5e-06 | 0 | 6e-05 | 3.8e-05 | -2.3e-05 | 4.7e-05 | 6.6e-05 | 0.000306 | 0.000365 | 0.000425 | 0.000537 | 0.000633 | 0.000613
0.002772 | 0.00236 | 0.001883 | 0.001524 | 0.001234 | 0.000847 | 0.000554 | 0.00027 | 0.000219 | 8e-05 | 7e-06 | -0.0001 | -0.000131 | -5.2e-05 | -4.2e-05 | -0.000152 | -0.000115 | -0.000195 | -0.000215 | -0.000127 | -0.000124 | -0.000105 | -2.2e-05 | -6.6e-05 | 0 | 4.6e-05 | 1.5e-05 | -8.2e-05 | -3.4e-05 | 0 | 0.000169 | 0.000264 | 0.000299 | 0.000414 | 0.000499 | 0.000489
0.00293 | 0.002509 | 0.002019 | 0.001715 | 0.001427 | 0.001039 | 0.000734 | 0.000454 | 0.000375 | 0.000263 | 0.00016 | 3.6e-05 | 1.2e-05 | 6.5e-05 | 8.5e-05 | -3.9e-05 | -6e-06 | -0.000132 | -0.000172 | -0.000106 | -6.1e-05 | -8.2e-05 | -1e-06 | -3e-05 | 0 | 2.7e-05 | 3.5e-05 | -5.2e-05 | -2.7e-05 | -1e-06 | 0.000194 | 0.000246 | 0.000294 | 0.000388 | 0.000504 | 0.000498
0.002784 | 0.002375 | 0.001908 | 0.001605 | 0.001307 | 0.000907 | 0.000576 | 0.000293 | 0.000237 | 0.00011 | 1.7e-05 | -0.000112 | -0.000128 | -6.8e-05 | -4.8e-05 | -0.000139 | -8.4e-05 | -0.000216 | -0.000235 | -0.000156 | -0.000125 | -0.000115 | -4.6e-05 | -4.2e-05 | 0 | 6.6e-05 | 3.8e-05 | -2.2e-05 | 5e-06 | 1.2e-05 | 0.000164 | 0.000224 | 0.000261 | 0.000363 | 0.000421 | 0.000439
0.002549 | 0.002153 | 0.001712 | 0.001355 | 0.001036 | 0.000713 | 0.000446 | 0.000215 | 0.00012 | 3e-05 | -6.4e-05 | -0.000203 | -0.000216 | -0.000132 | -9.3e-05 | -0.00014 | -0.000138 | -0.000233 | -0.000273 | -0.00015 | -0.000128 | -0.000132 | -5.7e-05 | -5.2e-05 | 0 | 6.2e-05 | 3.1e-05 | -2.8e-05 | -2.9e-05 | -4.7e-05 | 9.6e-05 | 0.00016 | 0.000224 | 0.000294 | 0.000368 | 0.000365
0.003072 | 0.002629 | 0.002124 | 0.001793 | 0.001471 | 0.001116 | 0.000775 | 0.0005 | 0.000382 | 0.000301 | 0.000219 | 6.3e-05 | 3e-05 | 0.0001 | 9.8e-05 | 3.9e-05 | 2e-06 | -0.000109 | -0.000145 | -7.5e-05 | -7.1e-05 | -3.6e-05 | -2.8e-05 | -4.7e-05 | 0 | 9e-05 | 3.5e-05 | -6.8e-05 | -9.6e-05 | -0.00013 | -1.5e-05 | -1e-05 | 5.5e-05 | 0.000115 | 0.000168 | 0.000157
0.003015 | 0.002582 | 0.002107 | 0.001777 | 0.001434 | 0.001117 | 0.000765 | 0.000497 | 0.000401 | 0.000341 | 0.000245 | 7.4e-05 | 6.5e-05 | 0.00013 | 0.000114 | 7.8e-05 | 3.5e-05 | -6.7e-05 | -0.000139 | -8.1e-05 | -3.6e-05 | -4.9e-05 | -3.8e-05 | -3.4e-05 | 0 | 7.2e-05 | 4.6e-05 | -7.9e-05 | -0.000142 | -0.000176 | -8e-05 | -5.8e-05 | -3.7e-05 | 4.1e-05 | 8e-05 | 9.4e-05
0.002458 | 0.002043 | 0.001603 | 0.001262 | 0.000955 | 0.000651 | 0.0004 | 0.000109 | -1.2e-05 | -4.5e-05 | -0.000167 | -0.000268 | -0.000295 | -0.000186 | -0.00018 | -0.000188 | -0.00018 | -0.000257 | -0.000295 | -0.000245 | -0.000138 | -0.000151 | -6.4e-05 | -7.7e-05 | 0 | 7.8e-05 | 8.9e-05 | -1.5e-05 | -5.6e-05 | -7.5e-05 | 3.2e-05 | 6.3e-05 | 0.000113 | 0.000179 | 0.000229 | 0.000242
0.002875 | 0.00244 | 0.001965 | 0.001664 | 0.00133 | 0.00101 | 0.000674 | 0.000387 | 0.000287 | 0.000228 | 0.000122 | -7e-06 | -4.3e-05 | 4.9e-05 | 1.8e-05 | -1.4e-05 | -4.5e-05 | -0.000118 | -0.000171 | -0.000161 | -6.3e-05 | -8.7e-05 | -3.8e-05 | -7e-05 | 0 | 8.7e-05 | 6.6e-05 | -6.6e-05 | -0.000122 | -0.000159 | -0.0001 | -0.000131 | -7.1e-05 | 0 | 1.4e-05 | 4.2e-05
0.002769 | 0.002362 | 0.001906 | 0.001585 | 0.001248 | 0.000955 | 0.000653 | 0.00037 | 0.000284 | 0.000227 | 0.000124 | -7e-06 | -5.8e-05 | 3.2e-05 | 1.8e-05 | 7e-06 | -3e-05 | -0.000112 | -0.000173 | -0.00012 | -4.9e-05 | -7.6e-05 | -2.1e-05 | -4.7e-05 | 0 | 7.5e-05 | 5.2e-05 | -7.1e-05 | -0.000158 | -0.000219 | -0.000162 | -0.00018 | -0.00014 | -9.1e-05 | -4.6e-05 | -4.8e-05
0.002993 | 0.002595 | 0.002119 | 0.001803 | 0.001496 | 0.001192 | 0.000879 | 0.000602 | 0.000476 | 0.000427 | 0.000312 | 0.000148 | 9.7e-05 | 0.000203 | 0.000163 | 0.000123 | 8.6e-05 | -3.5e-05 | -0.00011 | -6.6e-05 | -2.2e-05 | -3.5e-05 | -1.5e-05 | -3.4e-05 | 0 | 5e-05 | 6.7e-05 | -7.5e-05 | -0.000152 | -0.00021 | -0.000182 | -0.000188 | -0.000131 | -0.000126 | -9.7e-05 | -6.7e-05
0.002613 | 0.002221 | 0.001793 | 0.001525 | 0.001201 | 0.000922 | 0.000612 | 0.000358 | 0.00027 | 0.000242 | 0.000158 | 1.8e-05 | -1.7e-05 | 8.7e-05 | 7.7e-05 | 5.7e-05 | 1.9e-05 | -6.9e-05 | -0.000149 | -0.000108 | -6.1e-05 | -4.8e-05 | -2.3e-05 | -4.7e-05 | 0 | 8e-05 | 6.1e-05 | -6.3e-05 | -0.000175 | -0.000251 | -0.000223 | -0.000244 | -0.000166 | -0.00015 | -0.000126 | -0.000111
0.002722 | 0.002333 | 0.001882 | 0.001573 | 0.001249 | 0.000968 | 0.000681 | 0.000423 | 0.000311 | 0.000291 | 0.000176 | 2.4e-05 | -1.1e-05 | 8.4e-05 | 6.7e-05 | 3.3e-05 | -1e-06 | -9.8e-05 | -0.000154 | -0.000133 | -5.3e-05 | -6.3e-05 | -4.6e-05 | -2.1e-05 | 0 | 6.9e-05 | 8.4e-05 | -6.6e-05 | -0.000159 | -0.000229 | -0.000209 | -0.000191 | -0.000117 | -8.9e-05 | -7.5e-05 | -5.1e-05
0.002944 | 0.002551 | 0.002101 | 0.001782 | 0.001468 | 0.001172 | 0.000867 | 0.000579 | 0.000468 | 0.000431 | 0.000317 | 0.000194 | 0.000136 | 0.000232 | 0.000184 | 0.000162 | 0.000107 | 1e-06 | -9e-05 | -6.9e-05 | -1.2e-05 | -1.6e-05 | -3.6e-05 | -4.9e-05 | 0 | 7e-05 | 4.1e-05 | -0.000104 | -0.000226 | -0.000311 | -0.000299 | -0.000312 | -0.000232 | -0.00023 | -0.000196 | -0.000174
0.003147 | 0.002713 | 0.002218 | 0.001914 | 0.001551 | 0.001242 | 0.000916 | 0.000629 | 0.000505 | 0.000474 | 0.000369 | 0.000216 | 0.000143 | 0.000224 | 0.000173 | 0.000134 | 9.8e-05 | -4e-06 | -0.000108 | -8.2e-05 | -1e-06 | -4.8e-05 | -4.3e-05 | -6.4e-05 | 0 | 6.7e-05 | 4.9e-05 | -0.000115 | -0.00023 | -0.000319 | -0.000339 | -0.000348 | -0.000251 | -0.000241 | -0.000241 | -0.000209
0.003322 | 0.002923 | 0.002434 | 0.002112 | 0.001768 | 0.001482 | 0.001175 | 0.000873 | 0.000753 | 0.000715 | 0.000583 | 0.000417 | 0.00036 | 0.000436 | 0.000378 | 0.000319 | 0.000257 | 0.000124 | 2.7e-05 | 2.1e-05 | 7.7e-05 | 6e-06 | 1.1e-05 | -3.3e-05 | 0 | 7e-05 | 2.2e-05 | -0.000151 | -0.000309 | -0.000412 | -0.000462 | -0.000464 | -0.00038 | -0.000357 | -0.000345 | -0.00033
0.003172 | 0.002761 | 0.002269 | 0.001979 | 0.001648 | 0.001334 | 0.001018 | 0.000717 | 0.000603 | 0.000598 | 0.00047 | 0.000301 | 0.000231 | 0.000313 | 0.000256 | 0.000222 | 0.00019 | 7.4e-05 | -3.4e-05 | -3.3e-05 | 4.5e-05 | -6e-06 | -4e-06 | -4.4e-05 | 0 | 4.8e-05 | 3.2e-05 | -0.000132 | -0.000272 | -0.000382 | -0.000419 | -0.000409 | -0.000315 | -0.000309 | -0.000298 | -0.0003
0.002927 | 0.00253 | 0.002075 | 0.001782 | 0.001445 | 0.001164 | 0.000857 | 0.0006 | 0.000475 | 0.000451 | 0.000333 | 0.000188 | 0.000119 | 0.000235 | 0.000196 | 0.000162 | 0.000107 | 1e-06 | -8.7e-05 | -8.3e-05 | 8e-06 | -3.9e-05 | -3.2e-05 | -5.1e-05 | 0 | 6e-05 | 3.4e-05 | -0.000128 | -0.00028 | -0.000373 | -0.000418 | -0.000422 | -0.000326 | -0.000305 | -0.000297 | -0.000278
0.002847 | 0.002445 | 0.001962 | 0.001656 | 0.00135 | 0.001049 | 0.000744 | 0.000484 | 0.000367 | 0.000345 | 0.000216 | 7.8e-05 | 5.9e-05 | 0.000157 | 0.000132 | 9.3e-05 | 6e-05 | -3.2e-05 | -0.000119 | -9.5e-05 | -1.9e-05 | -7.5e-05 | -4.4e-05 | -5.9e-05 | 0 | 4.9e-05 | 4.4e-05 | -0.000129 | -0.000285 | -0.000395 | -0.000446 | -0.000459 | -0.000349 | -0.000341 | -0.000343 | -0.000326
0.002949 | 0.002539 | 0.00207 | 0.001774 | 0.001453 | 0.001149 | 0.000834 | 0.000581 | 0.000477 | 0.000461 | 0.000341 | 0.000195 | 0.000156 | 0.000245 | 0.000194 | 0.000162 | 0.000116 | 1.4e-05 | -7.7e-05 | -7.5e-05 | 5e-06 | -3.9e-05 | -2.1e-05 | -4.9e-05 | 0 | 7.4e-05 | 4.8e-05 | -0.000118 | -0.000249 | -0.000358 | -0.000417 | -0.000407 | -0.000333 | -0.000328 | -0.000339 | -0.000326
0.00268 | 0.002289 | 0.001858 | 0.001555 | 0.001257 | 0.000969 | 0.000706 | 0.000479 | 0.000377 | 0.000346 | 0.000244 | 0.000114 | 7.4e-05 | 0.00018 | 0.00016 | 0.000112 | 7.8e-05 | -3.2e-05 | -0.000113 | -0.000114 | -3.2e-05 | -5.2e-05 | -4.3e-05 | -7.4e-05 | 0 | 5.4e-05 | 3.8e-05 | -0.000138 | -0.000269 | -0.000391 | -0.000452 | -0.000469 | -0.00041 | -0.000426 | -0.000446 | -0.000424
0.002602 | 0.002223 | 0.001769 | 0.001469 | 0.001199 | 0.000897 | 0.00061 | 0.000344 | 0.000231 | 0.000193 | 7.4e-05 | -5.8e-05 | -5.5e-05 | 2.8e-05 | 2.8e-05 | 1.2e-05 | -1.9e-05 | -0.000117 | -0.000168 | -0.000158 | -6.5e-05 | -7.6e-05 | -5e-05 | -5e-05 | 0 | 9e-05 | 8.7e-05 | -7.3e-05 | -0.000208 | -0.000329 | -0.000402 | -0.000423 | -0.000401 | -0.000437 | -0.000465 | -0.000439
0.001975 | 0.00159 | 0.00115 | 0.000872 | 0.000617 | 0.000272 | -7e-06 | -0.000219 | -0.0003 | -0.000374 | -0.000466 | -0.000528 | -0.000491 | -0.000409 | -0.000417 | -0.000402 | -0.000379 | -0.000449 | -0.000472 | -0.0004 | -0.000256 | -0.00023 | -0.000152 | -0.000108 | 0 | 0.000162 | 0.00023 | 0.000183 | 0.000113 | 6.3e-05 | 1.4e-05 | -5e-05 | -0.000139 | -0.000188 | -0.000177 | -0.000171
0.002024 | 0.001632 | 0.001189 | 0.000881 | 0.000612 | 0.000267 | 1.6e-05 | -0.000162 | -0.000211 | -0.000283 | -0.000353 | -0.000444 | -0.000424 | -0.000354 | -0.000352 | -0.000345 | -0.000329 | -0.000402 | -0.000438 | -0.000368 | -0.000261 | -0.000211 | -0.000148 | -9.5e-05 | 0 | 0.000144 | 0.000215 | 0.000175 | 0.000105 | 6.5e-05 | 3.4e-05 | -4.1e-05 | -0.000118 | -0.000172 | -0.000164 | -0.000161
0.001821 | 0.001462 | 0.001059 | 0.000774 | 0.000541 | 0.000233 | -7e-06 | -0.000214 | -0.000296 | -0.000352 | -0.000451 | -0.000542 | -0.000504 | -0.000426 | -0.000429 | -0.000432 | -0.000397 | -0.00048 | -0.000485 | -0.00039 | -0.00029 | -0.00024 | -0.000174 | -0.000112 | 0 | 0.000165 | 0.00021 | 0.000161 | 0.000101 | 1.1e-05 | -3.2e-05 | -0.000115 | -0.000193 | -0.000256 | -0.00025 | -0.000259
0.001737 | 0.001346 | 0.000902 | 0.000603 | 0.000356 | 2.4e-05 | -0.000251 | -0.00042 | -0.000466 | -0.000499 | -0.000551 | -0.000617 | -0.000556 | -0.000487 | -0.000453 | -0.00043 | -0.000396 | -0.00046 | -0.000462 | -0.000396 | -0.000276 | -0.000227 | -0.000159 | -0.000123 | 0 | 0.000135 | 0.000199 | 0.000137 | 4.3e-05 | -4.8e-05 | -0.000114 | -0.000186 | -0.000258 | -0.000316 | -0.000341 | -0.000346
0.001682 | 0.001311 | 0.000893 | 0.000583 | 0.000323 | -1.7e-05 | -0.000266 | -0.000446 | -0.000506 | -0.000578 | -0.000663 | -0.000754 | -0.000701 | -0.000634 | -0.000623 | -0.000605 | -0.000567 | -0.000596 | -0.000596 | -0.000493 | -0.000354 | -0.000292 | -0.000194 | -0.000129 | 0 | 0.000162 | 0.000236 | 0.000182 | 9.2e-05 | -1.3e-05 | -8.5e-05 | -0.000156 | -0.000243 | -0.000313 | -0.00033 | -0.000346
0.001556 | 0.00119 | 0.000784 | 0.000496 | 0.000269 | -5.5e-05 | -0.000301 | -0.000455 | -0.000526 | -0.000567 | -0.00063 | -0.000697 | -0.000627 | -0.000522 | -0.000501 | -0.000493 | -0.000457 | -0.000509 | -0.000494 | -0.000428 | -0.000275 | -0.00024 | -0.000168 | -0.000106 | 0 | 0.000165 | 0.000248 | 0.000214 | 0.00016 | 0.00016 | 9.5e-05 | 1.7e-05 | -6.5e-05 | -0.000134 | -0.00013 | -0.000178
0.001815 | 0.001396 | 0.000948 | 0.000656 | 0.000374 | 6.5e-05 | -0.00021 | -0.000409 | -0.000479 | -0.000521 | -0.000606 | -0.000667 | -0.000639 | -0.000544 | -0.000527 | -0.000519 | -0.000484 | -0.000509 | -0.000529 | -0.000453 | -0.000301 | -0.000245 | -0.000163 | -0.000101 | 0 | 0.000144 | 0.000198 | 0.000177 | 9.4e-05 | -3e-06 | -9.3e-05 | -0.000164 | -0.000222 | -0.000277 | -0.000294 | -0.000316
0.001925 | 0.001548 | 0.001116 | 0.000784 | 0.000526 | 0.000178 | -7e-05 | -0.000273 | -0.000334 | -0.000408 | -0.000497 | -0.000574 | -0.000514 | -0.000441 | -0.000411 | -0.000397 | -0.000378 | -0.00043 | -0.000438 | -0.000379 | -0.000234 | -0.000211 | -0.000128 | -0.000105 | 0 | 0.000136 | 0.000168 | 6.8e-05 | -7e-05 | -0.000183 | -0.000295 | -0.000394 | -0.000479 | -0.000566 | -0.000596 | -0.000622
0.0015 | 0.001231 | 0.000858 | 0.000583 | 0.000346 | 2.1e-05 | -0.000229 | -0.000426 | -0.000473 | -0.000533 | -0.000624 | -0.000689 | -0.000627 | -0.000545 | -0.000544 | -0.000532 | -0.000479 | -0.0005 | -0.000504 | -0.00043 | -0.000279 | -0.000236 | -0.000154 | -0.000109 | 0 | 0.000146 | 0.00022 | 0.000123 | -1.8e-05 | -0.000137 | -0.000252 | -0.000341 | -0.000453 | -0.000525 | -0.000559 | -0.000598
0.001487 | 0.001125 | 0.000728 | 0.000478 | 0.000282 | -4e-05 | -0.000297 | -0.00046 | -0.000502 | -0.000562 | -0.000631 | -0.000697 | -0.000641 | -0.000576 | -0.000545 | -0.000522 | -0.000454 | -0.000498 | -0.000535 | -0.000464 | -0.000302 | -0.000259 | -0.000163 | -0.000128 | 0 | 0.000147 | 0.000204 | 0.000116 | -2e-06 | -0.00013 | -0.000249 | -0.000324 | -0.000413 | -0.000474 | -0.0005 | -0.000549
0.001437 | 0.001068 | 0.000662 | 0.000356 | 0.000125 | -0.000117 | -0.00031 | -0.000472 | -0.000551 | -0.000598 | -0.000679 | -0.00074 | -0.000665 | -0.000591 | -0.000549 | -0.000516 | -0.000468 | -0.000505 | -0.000489 | -0.0004 | -0.000261 | -0.00025 | -0.00018 | -0.000125 | 0 | 0.000149 | 0.000206 | 0.000104 | -1.8e-05 | -0.000151 | -0.000258 | -0.000333 | -0.000401 | -0.000471 | -0.000492 | -0.000527
0.001403 | 0.001028 | 0.00062 | 0.000342 | 9.8e-05 | -0.00017 | -0.000362 | -0.000522 | -0.000578 | -0.000615 | -0.000679 | -0.00073 | -0.000673 | -0.000586 | -0.000566 | -0.000529 | -0.000484 | -0.000515 | -0.000505 | -0.000409 | -0.000262 | -0.000232 | -0.000193 | -0.000125 | 0 | 0.00016 | 0.000226 | 0.000131 | 9e-06 | -9.8e-05 | -0.000184 | -0.000227 | -0.000279 | -0.000343 | -0.000359 | -0.000402
0.001295 | 0.000933 | 0.000525 | 0.00024 | 5.3e-05 | -0.000199 | -0.000449 | -0.0006 | -0.000653 | -0.000708 | -0.000765 | -0.00084 | -0.000795 | -0.000721 | -0.000676 | -0.000641 | -0.000593 | -0.000609 | -0.000625 | -0.000517 | -0.000369 | -0.000317 | -0.000207 | -0.000136 | 0 | 0.000175 | 0.00026 | 0.000197 | 9.1e-05 | -3.2e-05 | -0.000141 | -0.000185 | -0.000239 | -0.000308 | -0.000327 | -0.000367
0.001159 | 0.000809 | 0.000453 | 0.000215 | 5e-06 | -0.000308 | -0.000547 | -0.000715 | -0.00078 | -0.000819 | -0.000857 | -0.000913 | -0.000836 | -0.000719 | -0.00068 | -0.000623 | -0.000591 | -0.00061 | -0.000592 | -0.000495 | -0.000334 | -0.000275 | -0.000183 | -0.000133 | 0 | 0.000171 | 0.000232 | 0.000139 | 2e-05 | -0.000105 | -0.000187 | -0.000236 | -0.000269 | -0.000338 | -0.000352 | -0.000395
0.001164 | 0.000837 | 0.000468 | 0.000221 | 7e-06 | -0.000282 | -0.000513 | -0.000667 | -0.000695 | -0.000737 | -0.000805 | -0.000858 | -0.000801 | -0.000726 | -0.00071 | -0.000691 | -0.000615 | -0.000644 | -0.00063 | -0.000537 | -0.000369 | -0.000318 | -0.000205 | -0.000129 | 0 | 0.00017 | 0.000263 | 0.000182 | 7.2e-05 | -3.1e-05 | -0.000114 | -0.000143 | -0.000156 | -0.000222 | -0.000229 | -0.000271
0.001244 | 0.000908 | 0.000502 | 0.000216 | -2.9e-05 | -0.000347 | -0.000595 | -0.000748 | -0.000787 | -0.000825 | -0.000872 | -0.000932 | -0.000851 | -0.000764 | -0.000701 | -0.000663 | -0.000588 | -0.000601 | -0.000587 | -0.000479 | -0.000321 | -0.000278 | -0.000182 | -0.000115 | 0 | 0.00017 | 0.000237 | 0.000158 | 7e-05 | -3e-05 | -9.5e-05 | -0.000113 | -0.000112 | -0.000155 | -0.000152 | -0.00019
0.001096 | 0.000746 | 0.00037 | 0.000116 | -8.5e-05 | -0.000374 | -0.000601 | -0.000781 | -0.000835 | -0.000868 | -0.000925 | -0.000995 | -0.000915 | -0.000828 | -0.000789 | -0.000768 | -0.000693 | -0.000685 | -0.000669 | -0.000572 | -0.000386 | -0.00031 | -0.000207 | -0.000129 | 0 | 0.000184 | 0.000275 | 0.000219 | 0.000138 | 5.3e-05 | 8e-06 | 1.8e-05 | 2.6e-05 | 1.4e-05 | 2.9e-05 | -1.6e-05
0.001114 | 0.00075 | 0.000371 | 0.000129 | -0.000102 | -0.00039 | -0.000624 | -0.000778 | -0.000799 | -0.000805 | -0.000857 | -0.000903 | -0.000826 | -0.000723 | -0.000697 | -0.000648 | -0.000591 | -0.000632 | -0.00062 | -0.000515 | -0.000333 | -0.000304 | -0.000203 | -0.000132 | 0 | 0.000176 | 0.000268 | 0.000215 | 0.000158 | 9.3e-05 | 4.7e-05 | 7.9e-05 | 0.000114 | 0.000112 | 9.4e-05 | 6.9e-05
0.001222 | 0.000877 | 0.000492 | 0.000211 | -1.8e-05 | -0.000322 | -0.000553 | -0.00072 | -0.000765 | -0.000825 | -0.000884 | -0.000948 | -0.000876 | -0.000791 | -0.000732 | -0.000685 | -0.000633 | -0.000658 | -0.000652 | -0.000541 | -0.000356 | -0.000317 | -0.000197 | -0.000137 | 0 | 0.000183 | 0.000277 | 0.000238 | 0.000192 | 0.000129 | 0.000114 | 0.000146 | 0.00022 | 0.000213 | 0.000218 | 0.0002
0.001099 | 0.000746 | 0.000363 | 0.000116 | -0.0001 | -0.000399 | -0.000653 | -0.000822 | -0.000855 | -0.000879 | -0.00094 | -0.000979 | -0.000899 | -0.000795 | -0.000756 | -0.000721 | -0.000651 | -0.000666 | -0.000655 | -0.00056 | -0.000385 | -0.000321 | -0.00021 | -0.00015 | 0 | 0.000204 | 0.000304 | 0.00027 | 0.000248 | 0.000207 | 0.000212 | 0.00028 | 0.000353 | 0.000377 | 0.000391 | 0.000371
0.001067 | 0.000716 | 0.000353 | 0.000114 | -0.000104 | -0.000392 | -0.000632 | -0.000772 | -0.000794 | -0.000835 | -0.000901 | -0.000944 | -0.000897 | -0.000813 | -0.000762 | -0.000718 | -0.000669 | -0.000674 | -0.000675 | -0.000572 | -0.000397 | -0.000328 | -0.000218 | -0.000164 | 0 | 0.000199 | 0.000317 | 0.000324 | 0.000329 | 0.000328 | 0.000365 | 0.000458 | 0.00058 | 0.000631 | 0.000652 | 0.00064
0.001164 | 0.00082 | 0.000438 | 0.000191 | -2.4e-05 | -0.000306 | -0.000542 | -0.00069 | -0.000758 | -0.000792 | -0.000851 | -0.00091 | -0.000861 | -0.00077 | -0.000728 | -0.000703 | -0.00064 | -0.000668 | -0.000646 | -0.000539 | -0.000367 | -0.000312 | -0.000222 | -0.000138 | 0 | 0.000219 | 0.000351 | 0.000388 | 0.000415 | 0.000425 | 0.000471 | 0.000606 | 0.000749 | 0.000799 | 0.000848 | 0.000831
0.001043 | 0.000717 | 0.000359 | 0.000132 | -7e-05 | -0.000347 | -0.000588 | -0.000739 | -0.000769 | -0.000775 | -0.000841 | -0.000868 | -0.000821 | -0.00072 | -0.000678 | -0.000666 | -0.000617 | -0.000633 | -0.000626 | -0.000526 | -0.00035 | -0.000311 | -0.000222 | -0.000147 | 0 | 0.000217 | 0.000349 | 0.000385 | 0.000429 | 0.000443 | 0.000521 | 0.000648 | 0.000809 | 0.000856 | 0.000894 | 0.000878
0.001053 | 0.000728 | 0.000373 | 0.000137 | -8.8e-05 | -0.000363 | -0.0006 | -0.000744 | -0.0008 | -0.000806 | -0.000875 | -0.000921 | -0.00088 | -0.000797 | -0.000739 | -0.000709 | -0.000649 | -0.000654 | -0.000628 | -0.000544 | -0.000367 | -0.000317 | -0.000223 | -0.000148 | 0 | 0.000206 | 0.000358 | 0.000416 | 0.000484 | 0.000523 | 0.000599 | 0.000754 | 0.000941 | 0.000985 | 0.001031 | 0.001022
0.000936 | 0.000613 | 0.000288 | 7.3e-05 | -0.000138 | -0.00038 | -0.000609 | -0.000773 | -0.000784 | -0.000805 | -0.000864 | -0.000898 | -0.00086 | -0.00075 | -0.000702 | -0.000669 | -0.000627 | -0.000616 | -0.000622 | -0.000534 | -0.000363 | -0.000307 | -0.000223 | -0.000156 | 0 | 0.000226 | 0.00039 | 0.000451 | 0.000525 | 0.000574 | 0.000672 | 0.000849 | 0.001034 | 0.001096 | 0.001147 | 0.00113
0.00076 | 0.000463 | 0.000141 | -5.4e-05 | -0.000262 | -0.000518 | -0.000727 | -0.000878 | -0.000924 | -0.000917 | -0.000969 | -0.000967 | -0.000937 | -0.000833 | -0.000789 | -0.000725 | -0.000659 | -0.000663 | -0.000686 | -0.000586 | -0.000394 | -0.000318 | -0.000221 | -0.000151 | 0 | 0.000213 | 0.000407 | 0.000475 | 0.000584 | 0.000616 | 0.000731 | 0.000914 | 0.001097 | 0.001175 | 0.001211 | 0.001191
0.000771 | 0.000493 | 0.00019 | 1.5e-05 | -0.000163 | -0.000407 | -0.000599 | -0.000753 | -0.000754 | -0.000766 | -0.000819 | -0.000871 | -0.000803 | -0.000741 | -0.000681 | -0.000621 | -0.000582 | -0.000569 | -0.000593 | -0.00049 | -0.000331 | -0.00027 | -0.000196 | -0.000117 | 0 | 0.000195 | 0.00036 | 0.000414 | 0.000504 | 0.000536 | 0.000622 | 0.000784 | 0.00097 | 0.001027 | 0.001068 | 0.001042
0.000912 | 0.000618 | 0.000305 | 0.000116 | -6.5e-05 | -0.000327 | -0.000516 | -0.000675 | -0.000715 | -0.000736 | -0.000771 | -0.000833 | -0.000787 | -0.000705 | -0.00064 | -0.0006 | -0.00058 | -0.000595 | -0.000586 | -0.000491 | -0.000321 | -0.000253 | -0.000179 | -0.000129 | 0 | 0.000209 | 0.000357 | 0.0004 | 0.000463 | 0.000466 | 0.000553 | 0.000679 | 0.00084 | 0.000882 | 0.000916 | 0.0009
0.000927 | 0.000642 | 0.000354 | 0.000177 | 1e-05 | -0.000233 | -0.000435 | -0.000586 | -0.000632 | -0.000653 | -0.000701 | -0.00075 | -0.000702 | -0.000634 | -0.000599 | -0.00057 | -0.000522 | -0.000557 | -0.000541 | -0.000465 | -0.000304 | -0.000262 | -0.000169 | -0.000157 | 0 | 0.000194 | 0.000304 | 0.000296 | 0.00034 | 0.000309 | 0.000374 | 0.000481 | 0.000579 | 0.000605 | 0.000638 | 0.000607
0.001127 | 0.000825 | 0.000503 | 0.000302 | 9.3e-05 | -0.000141 | -0.000357 | -0.000524 | -0.000573 | -0.000606 | -0.000642 | -0.000695 | -0.000643 | -0.000576 | -0.000547 | -0.00051 | -0.000481 | -0.000504 | -0.000521 | -0.000458 | -0.000295 | -0.000242 | -0.000169 | -0.000127 | 0 | 0.000192 | 0.000305 | 0.000258 | 0.000283 | 0.000216 | 0.000265 | 0.000354 | 0.000441 | 0.000449 | 0.000448 | 0.000436
0.001049 | 0.000751 | 0.000468 | 0.000296 | 0.000111 | -0.000103 | -0.000312 | -0.000474 | -0.000512 | -0.000547 | -0.000598 | -0.000677 | -0.000633 | -0.000536 | -0.000527 | -0.000505 | -0.000475 | -0.000522 | -0.000515 | -0.000439 | -0.00029 | -0.00024 | -0.000157 | -0.000133 | 0 | 0.000166 | 0.000256 | 0.000194 | 0.000164 | 8.6e-05 | 0.000123 | 0.00019 | 0.000234 | 0.000214 | 0.000212 | 0.000208
0.000964 | 0.000669 | 0.000369 | 0.000198 | 1.5e-05 | -0.000208 | -0.000426 | -0.000597 | -0.000594 | -0.000625 | -0.000684 | -0.000756 | -0.000701 | -0.000639 | -0.000605 | -0.000606 | -0.000561 | -0.00056 | -0.000556 | -0.000483 | -0.000317 | -0.00026 | -0.000171 | -0.00014 | 0 | 0.000187 | 0.000264 | 0.000188 | 0.00016 | 8.6e-05 | 0.000107 | 0.000157 | 0.000165 | 0.000171 | 0.000159 | 0.000164
0.000896 | 0.000617 | 0.000323 | 0.000171 | -8e-06 | -0.000216 | -0.000434 | -0.000576 | -0.000582 | -0.000618 | -0.000659 | -0.000723 | -0.000655 | -0.000599 | -0.000555 | -0.000547 | -0.000516 | -0.000535 | -0.000544 | -0.000435 | -0.00029 | -0.000268 | -0.000169 | -0.000128 | 0 | 0.000184 | 0.000257 | 0.000192 | 0.000159 | 8.4e-05 | 0.000137 | 0.000153 | 0.000162 | 0.000138 | 0.000174 | 0.000192
0.000447 | 0.000183 | -6.5e-05 | -0.000187 | -0.000339 | -0.000542 | -0.000721 | -0.000849 | -0.00086 | -0.000871 | -0.000905 | -0.000913 | -0.000902 | -0.000817 | -0.000752 | -0.00073 | -0.000689 | -0.000675 | -0.000658 | -0.000535 | -0.000382 | -0.000286 | -0.000189 | -0.000134 | 0 | 0.000189 | 0.000319 | 0.000251 | 0.00022 | 0.000143 | 0.000221 | 0.000268 | 0.000271 | 0.00025 | 0.00027 | 0.000291
-0.00018 | -0.000418 | -0.000626 | -0.00069 | -0.000819 | -0.000962 | -0.001128 | -0.001216 | -0.001168 | -0.001175 | -0.001136 | -0.001143 | -0.001095 | -0.001011 | -0.000934 | -0.0009 | -0.000839 | -0.000793 | -0.000753 | -0.000662 | -0.000431 | -0.000336 | -0.000203 | -0.000146 | 0 | 0.000256 | 0.000371 | 0.000318 | 0.000341 | 0.000266 | 0.000359 | 0.000432 | 0.000451 | 0.000422 | 0.000433 | 0.000459