## Moorings
Mooring OOIBARCODE | Ref Des | Serial Number | Deployment Number | Anchor Launch Date | Anchor Launch Time | Recover Date | Latitude | Longitude | Water Depth | Cruise Number | Notes
A00335 | CP05MOAS-GL376 | 376 | 5 | 2016-05-27 | 20:50 |  | 39° 49.836 N | 70° 43.677' W | 1000 | P5a | SS-1 Line | 39.9667 | -70.5333

## Asset_Cal_Info
Ref Des | Mooring OOIBARCODE | Mooring Serial Number | Deployment Number | Sensor OOIBARCODE | Sensor Serial Number | Calibration Cofficient Name | Calibration Cofficient Value
CP05MOAS-GL376-01-ADCPAM000 | A00335 | 376 | 5 | N00141 | 649016 | CC_scale_factor1 | 0.61 | Constant. Per Chris Wingard: For all ADCPT and ADCPS instruments use a value of 0.45 dB/count. For ADCPA, use a value of 0.61 dB/count.
CP05MOAS-GL376-01-ADCPAM000 | A00335 | 376 | 5 | N00141 | 649016 | CC_scale_factor2 | 0.61 | Constant. Per Chris Wingard: For all ADCPT and ADCPS instruments use a value of 0.45 dB/count. For ADCPA, use a value of 0.61 dB/count.
CP05MOAS-GL376-01-ADCPAM000 | A00335 | 376 | 5 | N00141 | 649016 | CC_scale_factor3 | 0.61 | Constant. Per Chris Wingard: For all ADCPT and ADCPS instruments use a value of 0.45 dB/count. For ADCPA, use a value of 0.61 dB/count.
CP05MOAS-GL376-01-ADCPAM000 | A00335 | 376 | 5 | N00141 | 649016 | CC_scale_factor4 | 0.61 | Constant. Per Chris Wingard: For all ADCPT and ADCPS instruments use a value of 0.45 dB/count. For ADCPA, use a value of 0.61 dB/count.
CP05MOAS-GL376-02-FLORTM000 | A00335 | 376 | 5 | N00142 | 2818 | CC_scattering_angle | 124 | Constant.
CP05MOAS-GL376-02-FLORTM000 | A00335 | 376 | 5 | N00142 | 2818 | CC_measurement_wavelength | 700 | Constant.
CP05MOAS-GL376-02-FLORTM000 | A00335 | 376 | 5 | N00142 | 2818 | CC_angular_resolution | 1.076 | Constant.
CP05MOAS-GL376-02-FLORTM000 | A00335 | 376 | 5 | N00142 | 2818 | CC_depolarization_ratio | 0.039 | Constant.
CP05MOAS-GL376-03-CTDGVM000 | A00335 | 376 | 5 | N00143 | 9082 |  |  | No calibration coefficient
CP05MOAS-GL376-04-DOSTAM000 | A00335 | 376 | 5 | N00144 | 170 |  |  | No calibration coefficient
CP05MOAS-GL376-05-PARADM000 | A00335 | 376 | 5 | N00145 | 50156 | CC_bsipar_par_scaling | 1 | No calibration coefficient
CP05MOAS-GL376-00-ENG000000 | A00335 | 376 | 5 | OL000353 | 376 |  |  | No calibration coefficient