## Moorings
Mooring OOIBARCODE | Ref Des | Serial Number | Deployment Number | Anchor Launch Date | Anchor Launch Time | Recover Date | Latitude | Longitude | Water Depth | Cruise Number | Notes
N00249 | CP04OSSM | CP04OSSM-00003 | 3 | 2015-10-22 | 19:37 | 2016-05-13 | 39° 56.236' N | 70° 53.199' W | 454 | AT-31 |  | 39.9373 | -70.8867

## Asset_Cal_Info
Ref Des | Mooring OOIBARCODE | Mooring Serial Number | Deployment Number | Sensor OOIBARCODE | Sensor Serial Number | Calibration Cofficient Name | Calibration Cofficient Value | Notes
CP04OSSM-SBD11-01-MOPAK0000 | N00249 | CP04OSSM-00003 | 3 | OL000551 | CP04OSSM-00003-MOPAK |  |  | No Calibration Coefficient
CP04OSSM-SBD11-02-HYDGN0000 | N00249 | CP03ISSM-00003 | 3 | OL000552 | CP04OSSM-SBD11-HYDGN |  |  | No Calibration Coefficient
CP04OSSM-SBD12-03-HYDGN0000 | N00249 | CP03ISSM-00003 | 3 | OL000553 | CP04OSSM-SBD12-HYDGN |  |  | No Calibration Coefficient
CP04OSSM-SBD11-06-METBKA000 | N00249 | CP04OSSM-00003 | 3 | N00745 | LGR001 | CC_lat | 39.9373
CP04OSSM-SBD11-06-METBKA000 | N00249 | CP04OSSM-00003 | 3 | N00745 | LGR001 | CC_lon | -70.8867
CP04OSSM-SBD11-06-METBKA000 | N00249 | CP04OSSM-00003 | 3 | N00745 | LGR001 | CC_depth_of_conductivity_and_temperature_measurements_m | 1.067
CP04OSSM-SBD11-06-METBKA000 | N00249 | CP04OSSM-00003 | 3 | N00745 | LGR001 | CC_height_of_air_humidity_measurement_m | 4.293
CP04OSSM-SBD11-06-METBKA000 | N00249 | CP04OSSM-00003 | 3 | N00745 | LGR001 | CC_height_of_air_temperature_measurement_m | 4.293
CP04OSSM-SBD11-06-METBKA000 | N00249 | CP04OSSM-00003 | 3 | N00745 | LGR001 | CC_height_of_windspeed_sensor_above_sealevel_m | 4.75
CP04OSSM-SBD11-06-METBKA000 | N00249 | CP04OSSM-00003 | 3 | N00745 | LGR001 | CC_jcool | 1 | Constant
CP04OSSM-SBD11-06-METBKA000 | N00249 | CP04OSSM-00003 | 3 | N00745 | LGR001 | CC_jwarm | 1 | Constant
CP04OSSM-SBD11-06-METBKA000 | N00249 | CP04OSSM-00003 | 3 | N00745 | LGR001 | CC_zinvpbl | 600 | Constant
CP04OSSM-SBD12-04-PCO2AA000 | N00249 | CP04OSSM-00003 | 3 | A01617 | 35-260-50A |  |  | No Calibration Coefficient
CP04OSSM-RID26-04-VELPTA000 | N00249 | CP04OSSM-00003 | 3 | A00418 | AQD 11417 | CC_lat | 39.9373
CP04OSSM-RID26-04-VELPTA000 | N00249 | CP04OSSM-00003 | 3 | A00418 | AQD 11417 | CC_lon | -70.8867
CP04OSSM-MFD35-04-VELPTB000 | N00249 | CP04OSSM-00003 | 3 | N00555 | AQD 12711 | CC_lat | 39.9373
CP04OSSM-MFD35-04-VELPTB000 | N00249 | CP04OSSM-00003 | 3 | N00555 | AQD 12711 | CC_lon | -70.8867
CP04OSSM-RID26-06-PHSEND000 | N00249 | CP04OSSM-00003 | 3 | A01343 | P0158 | CC_ea434 | 17533
CP04OSSM-RID26-06-PHSEND000 | N00249 | CP04OSSM-00003 | 3 | A01343 | P0158 | CC_ea578 | 101
CP04OSSM-RID26-06-PHSEND000 | N00249 | CP04OSSM-00003 | 3 | A01343 | P0158 | CC_eb434 | 2229
CP04OSSM-RID26-06-PHSEND000 | N00249 | CP04OSSM-00003 | 3 | A01343 | P0158 | CC_eb578 | 38502
CP04OSSM-RID26-06-PHSEND000 | N00249 | CP04OSSM-00003 | 3 | A01343 | P0158 | CC_ind_off | 1
CP04OSSM-RID26-06-PHSEND000 | N00249 | CP04OSSM-00003 | 3 | A01343 | P0158 | CC_ind_slp | 0
CP04OSSM-RID26-06-PHSEND000 | N00249 | CP04OSSM-00003 | 3 | A01343 | P0158 | CC_psal | 35 | Constant
[8 empty] | CP04OSSM-MFD35-06-PHSEND000 | N00249 | CP04OSSM-00003 | 3 |  | N/A | CC_ea434 |  | Not deployed
[8 empty] | CP04OSSM-MFD35-06-PHSEND000 | N00249 | CP04OSSM-00003 | 3 |  | N/A | CC_ea578
[8 empty] | CP04OSSM-MFD35-06-PHSEND000 | N00249 | CP04OSSM-00003 | 3 |  | N/A | CC_eb434
[8 empty] | CP04OSSM-MFD35-06-PHSEND000 | N00249 | CP04OSSM-00003 | 3 |  | N/A | CC_eb578
[8 empty] | CP04OSSM-MFD35-06-PHSEND000 | N00249 | CP04OSSM-00003 | 3 |  | N/A | CC_ind_off
[8 empty] | CP04OSSM-MFD35-06-PHSEND000 | N00249 | CP04OSSM-00003 | 3 |  | N/A | CC_ind_slp
[8 empty] | CP04OSSM-MFD35-06-PHSEND000 | N00249 | CP04OSSM-00003 | 3 |  | N/A | CC_psal | 35 | Constant
CP04OSSM-RID27-01-OPTAAD000 | N00249 | CP04OSSM-00003 | 3 | A01664 | ACS-256 | CC_cwlngth | [399.80000000, 403.40000000, 406.80000000, 410.00000000, 413.50000000, 417.10000000, 421.20000000, 425.10000000, 429.20000000, 433.10000000, 437.00000000, 440.70000000, 445.30000000, 449.50000000, 454.10000000, 458.30000000, 462.60000000, 466.60000000, 471.00000000, 475.90000000, 480.40000000, 485.00000000, 489.00000000, 493.40000000, 497.90000000, 502.10000000, 506.80000000, 511.30000000, 515.90000000, 520.80000000, 525.10000000, 529.60000000, 533.70000000, 538.20000000, 542.50000000, 546.80000000, 551.20000000, 555.70000000, 559.90000000, 564.40000000, 568.60000000, 572.90000000, 576.40000000, 580.50000000, 585.30000000, 589.50000000, 593.90000000, 598.40000000, 602.80000000, 607.20000000, 611.50000000, 616.20000000, 620.50000000, 624.90000000, 629.20000000, 633.40000000, 637.70000000, 642.00000000, 646.30000000, 650.70000000, 655.20000000, 659.60000000, 664.10000000, 668.30000000, 672.60000000, 676.80000000, 680.70000000, 685.00000000, 688.90000000, 692.80000000, 696.50000000, 700.40000000, 703.90000000, 707.80000000, 711.30000000, 715.20000000, 718.10000000, 721.90000000, 725.40000000, 728.80000000, 731.80000000, 735.00000000, 738.30000000] | Constant
CP04OSSM-RID27-01-OPTAAD000 | N00249 | CP04OSSM-00003 | 3 | A01664 | ACS-256 | CC_ccwo | [ -2.48527900, -2.31625100, -2.15642200, -2.00789700, -1.86876500, -1.73881300, -1.61914200, -1.50430900, -1.39718500, -1.29884500, -1.20483700, -1.11643700, -1.03465300, -0.95932100, -0.88497400, -0.81673800, -0.74818900, -0.68273900, -0.61812700, -0.55878900, -0.50015300, -0.44315600, -0.39194600, -0.34123800, -0.29373700, -0.25084400, -0.21051400, -0.17129500, -0.13530300, -0.09937100, -0.06586500, -0.03422500, -0.00242800, 0.02720600, 0.05680800, 0.08334000, 0.11154800, 0.13807400, 0.16125100, 0.18296200, 0.20169500, 0.21824300, 0.22871400, 0.23420600, 0.23621200, 0.22981300, 0.21675300, 0.20507500, 0.20117800, 0.20649600, 0.21777700, 0.23133500, 0.24397400, 0.25772500, 0.26921600, 0.27796400, 0.28577300, 0.29329100, 0.29707800, 0.29573100, 0.29197100, 0.29077400, 0.29486300, 0.30155300, 0.30641700, 0.30819200, 0.30474400, 0.29508200, 0.28100800, 0.25008000, 0.21258500, 0.16087700, 0.09394500, 0.00866100, -0.10069900, -0.23596400, -0.39222800, -0.58064300, -0.79411200, -1.01883500, -1.24125900, -1.43296500, -1.55524400]
CP04OSSM-RID27-01-OPTAAD000 | N00249 | CP04OSSM-00003 | 3 | A01664 | ACS-256 | CC_tcal | 23.2
CP04OSSM-RID27-01-OPTAAD000 | N00249 | CP04OSSM-00003 | 3 | A01664 | ACS-256 | CC_tbins | [ 0.73362900, 1.41106300, 2.45302300, 3.50488100, 4.47294100, 5.48560000, 6.46853700, 7.48121200, 8.49642900, 9.50708300, 10.49565200, 11.52166700, 12.52071400, 13.51142900, 14.48087000, 15.48400000, 16.50666700, 17.50200000, 18.49095200, 19.49157900, 20.47529400, 21.47625000, 22.48058800, 23.48823500, 24.52470600, 25.51000000, 26.52578900, 27.51214300, 28.52645200, 29.47642900, 30.49629600, 31.53651200, 32.48826100, 33.49609800, 34.48425000, 35.49324300, 36.50135100]
CP04OSSM-RID27-01-OPTAAD000 | N00249 | CP04OSSM-00003 | 3 | A01664 | ACS-256 | CC_awlngth | [398.90000000, 402.50000000, 405.50000000, 409.30000000, 412.50000000, 416.00000000, 419.80000000, 423.80000000, 428.10000000, 431.50000000, 435.50000000, 439.40000000, 444.00000000, 447.90000000, 452.70000000, 456.60000000, 460.80000000, 465.00000000, 469.40000000, 473.80000000, 478.90000000, 483.10000000, 487.40000000, 491.80000000, 496.10000000, 500.30000000, 504.70000000, 509.40000000, 513.90000000, 518.70000000, 523.20000000, 527.70000000, 531.80000000, 536.00000000, 540.30000000, 544.70000000, 549.00000000, 553.60000000, 557.90000000, 562.30000000, 566.80000000, 570.80000000, 574.60000000, 578.30000000, 581.90000000, 585.90000000, 590.20000000, 594.40000000, 598.80000000, 603.30000000, 608.00000000, 612.20000000, 616.90000000, 621.00000000, 625.50000000, 629.70000000, 634.40000000, 638.20000000, 642.50000000, 646.80000000, 651.40000000, 655.70000000, 660.10000000, 664.20000000, 668.80000000, 672.90000000, 677.30000000, 681.10000000, 685.10000000, 689.00000000, 692.90000000, 696.60000000, 700.40000000, 704.10000000, 707.50000000, 711.20000000, 714.80000000, 718.20000000, 721.60000000, 725.10000000, 728.40000000, 731.80000000, 735.10000000]
CP04OSSM-RID27-01-OPTAAD000 | N00249 | CP04OSSM-00003 | 3 | A01664 | ACS-256 | CC_acwo | [ -1.51768500, -1.35900900, -1.20740100, -1.06280600, -0.92394100, -0.78763400, -0.65584400, -0.53229500, -0.41062200, -0.29232800, -0.17844600, -0.06648000, 0.04011200, 0.14336700, 0.24426800, 0.34211600, 0.43630100, 0.52849600, 0.61629100, 0.70163200, 0.78489700, 0.86509200, 0.94302700, 1.01738800, 1.08807000, 1.15580500, 1.21952000, 1.27993600, 1.33942100, 1.39771100, 1.45521700, 1.51100000, 1.56420300, 1.61541400, 1.66395000, 1.70960500, 1.75382000, 1.79629100, 1.83706700, 1.87622000, 1.91244200, 1.94507800, 1.97361700, 1.99709400, 2.01769100, 2.03167200, 2.03926800, 2.04001000, 2.03860400, 2.04191000, 2.05394400, 2.07271500, 2.09403800, 2.11522900, 2.13527600, 2.15447100, 2.17247400, 2.18893200, 2.20268700, 2.21253100, 2.21781900, 2.22009200, 2.22292700, 2.22870400, 2.23723200, 2.24537600, 2.25085400, 2.25159900, 2.24584500, 2.23168900, 2.20831600, 2.17339000, 2.12556000, 2.06269300, 1.98059100, 1.87686900, 1.74878200, 1.59546100, 1.41570800, 1.20840400, 0.98463300, 0.76377500, 0.56533000]
CP04OSSM-RID27-01-OPTAAD000 | N00249 | CP04OSSM-00003 | 3 | A01664 | ACS-256 | CC_taarray | SheetRef:256_CC_taarray
CP04OSSM-RID27-01-OPTAAD000 | N00249 | CP04OSSM-00003 | 3 | A01664 | ACS-256 | CC_tcarray | SheetRef:256_CC_tcarray
[8 empty] | CP04OSSM-MFD37-01-OPTAAD000 | N00249 | CP04OSSM-00003 | 3 |  | N/A | CC_cwlngth |  | Not deployed
[8 empty] | CP04OSSM-MFD37-01-OPTAAD000 | N00249 | CP04OSSM-00003 | 3 |  | N/A | CC_ccwo
[8 empty] | CP04OSSM-MFD37-01-OPTAAD000 | N00249 | CP04OSSM-00003 | 3 |  | N/A | CC_tcal
[8 empty] | CP04OSSM-MFD37-01-OPTAAD000 | N00249 | CP04OSSM-00003 | 3 |  | N/A | CC_tbins
[8 empty] | CP04OSSM-MFD37-01-OPTAAD000 | N00249 | CP04OSSM-00003 | 3 |  | N/A | CC_awlngth
[8 empty] | CP04OSSM-MFD37-01-OPTAAD000 | N00249 | CP04OSSM-00003 | 3 |  | N/A | CC_acwo
[8 empty] | CP04OSSM-MFD37-01-OPTAAD000 | N00249 | CP04OSSM-00003 | 3 |  | N/A | CC_taarray | SheetRef:189_CC_taarray
[8 empty] | CP04OSSM-MFD37-01-OPTAAD000 | N00249 | CP04OSSM-00003 | 3 |  | N/A | CC_tcarray | SheetRef:189_CC_tcarray
CP04OSSM-RID27-02-FLORTD000 | N00249 | CP04OSSM-00003 | 3 | A10653 | 1323 | CC_dark_counts_volume_scatter | 51
CP04OSSM-RID27-02-FLORTD000 | N00249 | CP04OSSM-00003 | 3 | A10653 | 1323 | CC_scale_factor_volume_scatter | 1.868e-06
CP04OSSM-RID27-02-FLORTD000 | N00249 | CP04OSSM-00003 | 3 | A10653 | 1323 | CC_dark_counts_chlorophyll_a | 52
CP04OSSM-RID27-02-FLORTD000 | N00249 | CP04OSSM-00003 | 3 | A10653 | 1323 | CC_scale_factor_chlorophyll_a | 0.0121
CP04OSSM-RID27-02-FLORTD000 | N00249 | CP04OSSM-00003 | 3 | A10653 | 1323 | CC_dark_counts_cdom | 44
CP04OSSM-RID27-02-FLORTD000 | N00249 | CP04OSSM-00003 | 3 | A10653 | 1323 | CC_scale_factor_cdom | 0.0907
CP04OSSM-RID27-02-FLORTD000 | N00249 | CP04OSSM-00003 | 3 | A10653 | 1323 | CC_scattering_angle | 117
CP04OSSM-RID27-02-FLORTD000 | N00249 | CP04OSSM-00003 | 3 | A10653 | 1323 | CC_measurement_wavelength | 700
CP04OSSM-RID27-02-FLORTD000 | N00249 | CP04OSSM-00003 | 3 | A10653 | 1323 | CC_angular_resolution | 1.076 | Constant
CP04OSSM-RID27-02-FLORTD000 | N00249 | CP04OSSM-00003 | 3 | A10653 | 1323 | CC_depolarization_ratio | 0.039 | Constant
Constant
CP04OSSM-RID27-03-CTDBPC000 | N00249 | CP04OSSM-00003 | 3 | A01333 | 16-50108 | CC_lat | 39.9373 | Constant
CP04OSSM-RID27-03-CTDBPC000 | N00249 | CP04OSSM-00003 | 3 | A01333 | 16-50108 | CC_lon | -70.8867
CP04OSSM-RID27-03-CTDBPC000 | N00249 | CP04OSSM-00003 | 3 | A01333 | 16-50108 | CC_a0 | 0.0012769
CP04OSSM-RID27-03-CTDBPC000 | N00249 | CP04OSSM-00003 | 3 | A01333 | 16-50108 | CC_a1 | 0.00027126
CP04OSSM-RID27-03-CTDBPC000 | N00249 | CP04OSSM-00003 | 3 | A01333 | 16-50108 | CC_a2 | -1.1367e-06
CP04OSSM-RID27-03-CTDBPC000 | N00249 | CP04OSSM-00003 | 3 | A01333 | 16-50108 | CC_a3 | 1.7837e-07
CP04OSSM-RID27-03-CTDBPC000 | N00249 | CP04OSSM-00003 | 3 | A01333 | 16-50108 | CC_ptempa0 | 95.9234
CP04OSSM-RID27-03-CTDBPC000 | N00249 | CP04OSSM-00003 | 3 | A01333 | 16-50108 | CC_ptempa1 | -49.4018
CP04OSSM-RID27-03-CTDBPC000 | N00249 | CP04OSSM-00003 | 3 | A01333 | 16-50108 | CC_ptempa2 | -1.1059
CP04OSSM-RID27-03-CTDBPC000 | N00249 | CP04OSSM-00003 | 3 | A01333 | 16-50108 | CC_ptca0 | 521778.7
CP04OSSM-RID27-03-CTDBPC000 | N00249 | CP04OSSM-00003 | 3 | A01333 | 16-50108 | CC_ptca1 | -131.5019
CP04OSSM-RID27-03-CTDBPC000 | N00249 | CP04OSSM-00003 | 3 | A01333 | 16-50108 | CC_ptca2 | -1.3429
CP04OSSM-RID27-03-CTDBPC000 | N00249 | CP04OSSM-00003 | 3 | A01333 | 16-50108 | CC_ptcb0 | 25.0592
CP04OSSM-RID27-03-CTDBPC000 | N00249 | CP04OSSM-00003 | 3 | A01333 | 16-50108 | CC_ptcb1 | -0.00035
CP04OSSM-RID27-03-CTDBPC000 | N00249 | CP04OSSM-00003 | 3 | A01333 | 16-50108 | CC_ptcb2 | 0
CP04OSSM-RID27-03-CTDBPC000 | N00249 | CP04OSSM-00003 | 3 | A01333 | 16-50108 | CC_pa0 | -2.1756
CP04OSSM-RID27-03-CTDBPC000 | N00249 | CP04OSSM-00003 | 3 | A01333 | 16-50108 | CC_pa1 | 0.00061265
CP04OSSM-RID27-03-CTDBPC000 | N00249 | CP04OSSM-00003 | 3 | A01333 | 16-50108 | CC_pa2 | 9.4018e-12
CP04OSSM-RID27-03-CTDBPC000 | N00249 | CP04OSSM-00003 | 3 | A01333 | 16-50108 | CC_g | -0.98769
CP04OSSM-RID27-03-CTDBPC000 | N00249 | CP04OSSM-00003 | 3 | A01333 | 16-50108 | CC_h | 0.13625
CP04OSSM-RID27-03-CTDBPC000 | N00249 | CP04OSSM-00003 | 3 | A01333 | 16-50108 | CC_i | -0.00018744
CP04OSSM-RID27-03-CTDBPC000 | N00249 | CP04OSSM-00003 | 3 | A01333 | 16-50108 | CC_j | 3.1745e-05
CP04OSSM-RID27-03-CTDBPC000 | N00249 | CP04OSSM-00003 | 3 | A01333 | 16-50108 | CC_cpcor | -9.57e-08
CP04OSSM-RID27-03-CTDBPC000 | N00249 | CP04OSSM-00003 | 3 | A01333 | 16-50108 | CC_ctcor | 3.25e-06
CP04OSSM-MFD37-03-CTDBPE000 | N00249 | CP04OSSM-00003 | 3 | A01336 | 16-50111 | CC_lat | 39.9373
CP04OSSM-MFD37-03-CTDBPE000 | N00249 | CP04OSSM-00003 | 3 | A01336 | 16-50111 | CC_lon | -70.8867
CP04OSSM-MFD37-03-CTDBPE000 | N00249 | CP04OSSM-00003 | 3 | A01336 | 16-50111 | CC_a0 | 0.001286
CP04OSSM-MFD37-03-CTDBPE000 | N00249 | CP04OSSM-00003 | 3 | A01336 | 16-50111 | CC_a1 | 0.00026998
CP04OSSM-MFD37-03-CTDBPE000 | N00249 | CP04OSSM-00003 | 3 | A01336 | 16-50111 | CC_a2 | -9.3045e-07
CP04OSSM-MFD37-03-CTDBPE000 | N00249 | CP04OSSM-00003 | 3 | A01336 | 16-50111 | CC_a3 | 1.6831e-07
CP04OSSM-MFD37-03-CTDBPE000 | N00249 | CP04OSSM-00003 | 3 | A01336 | 16-50111 | CC_ptempa0 | 147.501
CP04OSSM-MFD37-03-CTDBPE000 | N00249 | CP04OSSM-00003 | 3 | A01336 | 16-50111 | CC_ptempa1 | -60.8269
CP04OSSM-MFD37-03-CTDBPE000 | N00249 | CP04OSSM-00003 | 3 | A01336 | 16-50111 | CC_ptempa2 | -0.0072822
CP04OSSM-MFD37-03-CTDBPE000 | N00249 | CP04OSSM-00003 | 3 | A01336 | 16-50111 | CC_ptca0 | 527913
CP04OSSM-MFD37-03-CTDBPE000 | N00249 | CP04OSSM-00003 | 3 | A01336 | 16-50111 | CC_ptca1 | 54.544
CP04OSSM-MFD37-03-CTDBPE000 | N00249 | CP04OSSM-00003 | 3 | A01336 | 16-50111 | CC_ptca2 | 0.72973
CP04OSSM-MFD37-03-CTDBPE000 | N00249 | CP04OSSM-00003 | 3 | A01336 | 16-50111 | CC_ptcb0 | 25.1313
CP04OSSM-MFD37-03-CTDBPE000 | N00249 | CP04OSSM-00003 | 3 | A01336 | 16-50111 | CC_ptcb1 | -0.00035
CP04OSSM-MFD37-03-CTDBPE000 | N00249 | CP04OSSM-00003 | 3 | A01336 | 16-50111 | CC_ptcb2 | 0
CP04OSSM-MFD37-03-CTDBPE000 | N00249 | CP04OSSM-00003 | 3 | A01336 | 16-50111 | CC_pa0 | 5.1425
CP04OSSM-MFD37-03-CTDBPE000 | N00249 | CP04OSSM-00003 | 3 | A01336 | 16-50111 | CC_pa1 | 0.003194
CP04OSSM-MFD37-03-CTDBPE000 | N00249 | CP04OSSM-00003 | 3 | A01336 | 16-50111 | CC_pa2 | 9.076e-11
CP04OSSM-MFD37-03-CTDBPE000 | N00249 | CP04OSSM-00003 | 3 | A01336 | 16-50111 | CC_g | -0.97949
CP04OSSM-MFD37-03-CTDBPE000 | N00249 | CP04OSSM-00003 | 3 | A01336 | 16-50111 | CC_h | 0.15592
CP04OSSM-MFD37-03-CTDBPE000 | N00249 | CP04OSSM-00003 | 3 | A01336 | 16-50111 | CC_i | -0.00020065
CP04OSSM-MFD37-03-CTDBPE000 | N00249 | CP04OSSM-00003 | 3 | A01336 | 16-50111 | CC_j | 3.9466e-05
CP04OSSM-MFD37-03-CTDBPE000 | N00249 | CP04OSSM-00003 | 3 | A01336 | 16-50111 | CC_cpcor | -9.57e-08
CP04OSSM-MFD37-03-CTDBPE000 | N00249 | CP04OSSM-00003 | 3 | A01336 | 16-50111 | CC_ctcor | 3.25e-06
CP04OSSM-RID27-04-DOSTAD000 | N00249 | CP04OSSM-00003 | 3 | N00553 | 503 | CC_lat | 39.9373
CP04OSSM-RID27-04-DOSTAD000 | N00249 | CP04OSSM-00003 | 3 | N00553 | 503 | CC_lon | -70.8867
CP04OSSM-RID27-04-DOSTAD000 |  | CP04OSSM-00003 | 3 | N00553 | 503 | CC_csv | [2.79572E-03, 1.20111E-04, 2.42816E-06, 2.29848E02, -3.20935E-01, -5.79588E01, 4.55057E000]
CP04OSSM-MFD37-04-DOSTAD000 | N00249 | CP04OSSM-00003 | 3 | N00554 | 512 | CC_lat | 39.9373 |  | 39.9373
CP04OSSM-MFD37-04-DOSTAD000 | N00249 | CP04OSSM-00003 | 3 | N00554 | 512 | CC_lon | -70.8867 |  | -70.8867
CP04OSSM-MFD37-04-DOSTAD000 | N00249 | CP04OSSM-00003 | 3 | N00554 | 512 | CC_csv | [2.96124E-03, 1.25947E-04, 2.61169E-06, 2.29050E02, -3.36802E-01, -6.38233E01, 4.50762E00]
CP04OSSM-RID26-07-NUTNRB000 | N00249 | CP04OSSM-00003 | 3 | A01637 | 280 | CC_lower_wavelength_limit_for_spectra_fit | 217
CP04OSSM-RID26-07-NUTNRB000 | N00249 | CP04OSSM-00003 | 3 | A01637 | 280 | CC_upper_wavelength_limit_for_spectra_fit | 240
CP04OSSM-RID26-07-NUTNRB000 | N00249 | CP04OSSM-00003 | 3 | A01637 | 280 | CC_cal_temp | 20.11 | Constant
CP04OSSM-RID26-07-NUTNRB000 | N00249 | CP04OSSM-00003 | 3 | A01637 | 280 | CC_wl | [189.74, 190.53, 191.32, 192.11, 192.9, 193.69, 194.48, 195.27, 196.06, 196.85, 197.64, 198.44, 199.23, 200.02, 200.81, 201.6, 202.4, 203.19, 203.98, 204.78, 205.57, 206.36, 207.16, 207.95, 208.75, 209.54, 210.34, 211.13, 211.93, 212.72, 213.52, 214.31, 215.11, 215.91, 216.7, 217.5, 218.3, 219.09, 219.89, 220.69, 221.49, 222.28, 223.08, 223.88, 224.68, 225.48, 226.28, 227.07, 227.87, 228.67, 229.47, 230.27, 231.07, 231.87, 232.67, 233.47, 234.27, 235.07, 235.87, 236.67, 237.47, 238.27, 239.08, 239.88, 240.68, 241.48, 242.28, 243.08, 243.89, 244.69, 245.49, 246.29, 247.09, 247.9, 248.7, 249.5, 250.31, 251.11, 251.91, 252.72, 253.52, 254.32, 255.13, 255.93, 256.73, 257.54, 258.34, 259.15, 259.95, 260.75, 261.56, 262.36, 263.17, 263.97, 264.78, 265.58, 266.39, 267.19, 268, 268.8, 269.61, 270.41, 271.22, 272.02, 272.83, 273.63, 274.44, 275.24, 276.05, 276.86, 277.66, 278.47, 279.27, 280.08, 280.89, 281.69, 282.5, 283.3, 284.11, 284.92, 285.72, 286.53, 287.34, 288.14, 288.95, 289.75, 290.56, 291.37, 292.17, 292.98, 293.79, 294.59, 295.4, 296.21, 297.01, 297.82, 298.63, 299.43, 300.24, 301.05, 301.85, 302.66, 303.47, 304.27, 305.08, 305.89, 306.69, 307.5, 308.31, 309.11, 309.92, 310.72, 311.53, 312.34, 313.14, 313.95, 314.76, 315.56, 316.37, 317.18, 317.98, 318.79, 319.59, 320.4, 321.21, 322.01, 322.82, 323.62, 324.43, 325.24, 326.04, 326.85, 327.65, 328.46, 329.26, 330.07, 330.87, 331.68, 332.48, 333.29, 334.09, 334.9, 335.7, 336.51, 337.31, 338.12, 338.92, 339.73, 340.53, 341.34, 342.14, 342.94, 343.75, 344.55, 345.36, 346.16, 346.96, 347.77, 348.57, 349.37, 350.18, 350.98, 351.78, 352.59, 353.39, 354.19, 354.99, 355.8, 356.6, 357.4, 358.2, 359, 359.81, 360.61, 361.41, 362.21, 363.01, 363.81, 364.61, 365.41, 366.21, 367.02, 367.82, 368.62, 369.42, 370.22, 371.02, 371.81, 372.61, 373.41, 374.21, 375.01, 375.81, 376.61, 377.41, 378.2, 379, 379.8, 380.6, 381.4, 382.19, 382.99, 383.79, 384.58, 385.38, 386.18, 386.97, 387.77, 388.56, 389.36, 390.16, 390.95, 391.75, 392.54, 393.33, 394.13] | Constant
CP04OSSM-RID26-07-NUTNRB000 | N00249 | CP04OSSM-00003 | 3 | A01637 | 280 | CC_eno3 | [-0.0003776, 0.00600745, 0.00615169, 0.00527659, 0.00362787, 0.00609554, -0.001393, 0.0011625, 0.00405058, 0.00529601, -0.00635354, 0.00080198, 0.00019102, 0.00264418, 0.00432552, 0.0038811, 0.00488117, 0.00381815, -0.00061674, 0.00003618, 0.00129472, 0.00046084, 0.00245269, 0.00487692, 0.00540228, 0.00613124, 0.0064767, 0.00643732, 0.0063333, 0.00615971, 0.00588585, 0.00562534, 0.00533608, 0.00499225, 0.0046968, 0.00436223, 0.00403123, 0.00371836, 0.00338932, 0.00308217, 0.00278337, 0.00250705, 0.00222859, 0.00198022, 0.00174602, 0.00152581, 0.0013312, 0.00116394, 0.00099256, 0.00085736, 0.00072814, 0.00061108, 0.00051275, 0.00042892, 0.0003605, 0.00029794, 0.0002447, 0.00019387, 0.00016336, 0.00013705, 0.00010137, 0.00007958, 0.00006319, 0.00004252, 0.00003495, 0.00001526, 0.00000831, 0.00000732, -0.00000196, -0.00000936, -0.00000474, -0.00000904, -0.00001186, -0.00000778, -0.00001046, -0.00000488, -0.0000153, -0.00001382, -0.0000141, -0.00001449, -0.00000564, -0.00001101, 0.00001001, -0.00000214, 0.00001053, 0.0000148, 0.00001327, 0.00001372, 0.0000084, 0.00001019, 0.00002266, 0.00002353, 0.000019, 0.00002505, 0.00003088, 0.00003001, 0.00004022, 0.00002977, 0.00004424, 0.00004419, 0.0000411, 0.00004316, 0.00005582, 0.00004418, 0.00005889, 0.00007009, 0.00005519, 0.00006437, 0.00005819, 0.00004095, 0.00007239, 0.00007583, 0.00008416, 0.00009487, 0.00009789, 0.00010489, 0.00009801, 0.00009166, 0.00009298, 0.00010897, 0.00010697, 0.00011065, 0.00011805, 0.00010033, 0.00012799, 0.00011169, 0.00012134, 0.00012905, 0.00013956, 0.00013293, 0.00013263, 0.00013495, 0.00013639, 0.00013751, 0.00013627, 0.00013933, 0.0001522, 0.00014424, 0.00014512, 0.00014637, 0.00015737, 0.00015665, 0.00017446, 0.00017378, 0.0001677, 0.00017456, 0.00019525, 0.000183, 0.00019247, 0.00018869, 0.00018515, 0.00019264, 0.00019339, 0.00020393, 0.00019606, 0.00019747, 0.00022239, 0.00020686, 0.00020254, 0.00023258, 0.00023067, 0.00019682, 0.00022841, 0.00021927, 0.00021779, 0.00023841, 0.00024909, 0.00023323, 0.00025443, 0.0002238, 0.00023139, 0.00024807, 0.00025191, 0.00025573, 0.00026044, 0.00025086, 0.00026227, 0.00029704, 0.00027992, 0.00027493, 0.00029793, 0.00028581, 0.00029162, 0.00030135, 0.00029631, 0.00030025, 0.00030228, 0.00029273, 0.00028825, 0.00028955, 0.00030728, 0.00031641, 0.00033063, 0.00035756, 0.00033388, 0.00034835, 0.0003373, 0.0003492, 0.00035915, 0.00033004, 0.00035651, 0.00034949, 0.00036103, 0.00034529, 0.00036369, 0.00035739, 0.00035627, 0.00035276, 0.00036684, 0.00037539, 0.00036667, 0.00036499, 0.000387, 0.00037865, 0.00029741, 0.00037557, 0.0003758, 0.00040664, 0.00039138, 0.00035356, 0.00039398, 0.00039509, 0.00040825, 0.0004364, 0.00047561, 0.00044003, 0.00049246, 0.00045243, 0.00044512, 0.00040815, 0.00042667, 0.00039425, 0.0004343, 0.00047701, 0.00047865, 0.00046655, 0.00040655, 0.00047351, 0.0004621, 0.00041887, 0.00046305, 0.00049396, 0.00046102, 0.00046919, 0.00048179, 0.00052695, 0.00053951, 0.00054, 0.00053833, 0.00045639, 0.00050762, 0.00043766, 0.0004478, 0.00047327, 0.00047667, 0.00047995]
CP04OSSM-RID26-07-NUTNRB000 | N00249 | CP04OSSM-00003 | 3 | A01637 | 280 | CC_eswa | [0.01322459, -0.00048944, 0.00401132, 0.0037135, 0.00939836, 0.00357831, 0.00413511, 0.01126694, 0.00958868, 0.00617433, 0.01351241, 0.01371397, 0.03092414, 0.032215, 0.04591948, 0.05234677, 0.05876285, 0.06120504, 0.06708386, 0.06644442, 0.06650046, 0.06414933, 0.06093649, 0.05543331, 0.04938584, 0.04288602, 0.03666555, 0.03095641, 0.02597015, 0.02160036, 0.01787782, 0.01466949, 0.01195097, 0.00967534, 0.00778108, 0.0062006, 0.00491336, 0.00386251, 0.00304524, 0.00237487, 0.00185196, 0.00144642, 0.00114541, 0.00089502, 0.000712, 0.00057745, 0.00045982, 0.00036487, 0.00031291, 0.00025259, 0.00021274, 0.00018154, 0.00016292, 0.0001354, 0.00010886, 0.00009233, 0.00008057, 0.00007135, 0.00005467, 0.00003937, 0.00004407, 0.00003714, 0.00002653, 0.00002434, 0.00001816, 0.00001766, 0.00000661, 0.00000062, -0.00000292, 0.0000001, -0.00001947, -0.00000855, -0.00001124, -0.00001938, -0.00001598, -0.00000344, 0.00000101, 0.00000296, 0.00000188, 0.00001142, 0.00000995, 0.00001931, -0.00001077, 0.0000099, -0.00001281, 0.000004, -0.00002391, 0.00001249, 0.0000124, 0.00002045, 0.00001789, 0.00002259, 0.00002413, 0.0000231, 0.00001503, 0.0000206, 0.00000695, 0.00001895, 0.000007, 0.00002032, 0.00001944, 0.00002349, 0.00001801, 0.00002942, 0.00002908, 0.00003204, 0.00002103, 0.00002036, 0.00001778, 0.00003946, 0.00002768, -0.00000931, -0.00000606, 0.00000645, -0.00000721, -0.0000029, -0.00000659, 0.00001203, 0.00001026, 0.00000939, 0.00001176, 0.00000112, -0.00001388, 0.00000045, -0.00001018, 0.00000339, 0.00000003, 0.00000089, -0.00001452, -0.00000448, 0.0000019, -0.00000612, -0.00000352, -0.00001043, -0.00001355, 0.00000086, -0.00000844, -0.00000264, 0.00000522, 0.00001196, 0.00000097, 0.0000046, -0.00000901, 0.00000878, 0.00001756, 0.00000388, -0.00000812, 0.00001479, -0.00000641, 0.00000138, 0.00000221, 0.00001824, 0.00001568, 0.00002851, 0.00002813, 0.00003311, 0.00001951, 0.00002432, 0.00003439, 0.00003288, 0.0000047, 0.00005961, 0.00001549, 0.00005696, 0.00004185, 0.00004492, 0.00003772, 0.00004843, 0.0000424, 0.00006479, 0.00005199, 0.00007253, 0.00005586, 0.00006538, 0.0000617, 0.0000852, 0.00007487, 0.00006095, 0.00006628, 0.00008726, 0.00007043, 0.00008216, 0.00005976, 0.00008794, 0.00008879, 0.00009421, 0.00009552, 0.00010669, 0.00011766, 0.0001088, 0.00010148, 0.00008911, 0.0001081, 0.00011754, 0.00011748, 0.00012889, 0.00013669, 0.00013737, 0.00012457, 0.00016244, 0.00015263, 0.00015771, 0.00012577, 0.00015357, 0.00013418, 0.00015479, 0.00017119, 0.00017174, 0.00019265, 0.00014756, 0.00018361, 0.00018016, 0.00014708, 0.00015692, 0.00025692, 0.00017757, 0.00018242, 0.0001694, 0.0002181, 0.00023631, 0.00022138, 0.00022664, 0.00023072, 0.0001497, 0.00014088, 0.00016046, 0.00016306, 0.00018618, 0.00018128, 0.00026668, 0.00022599, 0.0002771, 0.00023953, 0.00022943, 0.00020536, 0.00023747, 0.00027613, 0.00020218, 0.00023585, 0.00026986, 0.00026698, 0.0002371, 0.00024535, 0.00027972, 0.00023303, 0.00022659, 0.00023179, 0.00023564, 0.0002788, 0.00034251, 0.0002736, 0.00036413, 0.00028466, 0.00033899, 0.0003059, 0.00030825]
CP04OSSM-RID26-07-NUTNRB000 | N00249 | CP04OSSM-00003 | 3 | A01637 | 280 | CC_di | [30, 26, 42, 49, 53, 38, 41, 54, 62, 59, 64, 113, 219, 575, 1399, 2967, 5431, 8507, 11668, 14509, 16893, 18926, 20820, 22737, 24717, 26903, 29225, 31561, 33894, 36015, 37747, 38997, 39533, 39393, 38651, 37339, 35679, 33890, 32125, 30564, 29213, 28152, 27403, 26945, 26779, 26927, 27340, 28048, 29043, 30281, 31762, 33475, 35318, 37240, 39169, 41000, 42638, 43896, 44695, 45037, 44791, 43986, 42744, 41121, 39216, 37191, 35114, 33127, 31242, 29561, 28046, 26773, 25615, 24628, 23820, 23159, 22635, 22227, 21955, 21817, 21787, 21844, 21995, 22275, 22578, 22978, 23339, 23821, 24250, 24633, 24939, 25107, 25133, 24967, 24650, 24154, 23460, 22633, 21715, 20715, 19694, 18653, 17655, 16714, 15853, 15064, 14359, 13786, 13283, 12859, 12525, 12233, 12036, 11910, 11826, 11817, 11837, 11931, 12083, 12271, 12509, 12797, 13127, 13536, 13975, 14468, 15011, 15581, 16048, 16779, 17379, 17950, 18494, 18995, 19421, 19793, 20067, 20240, 20346, 20342, 20221, 20024, 19728, 19404, 18992, 18508, 18009, 17537, 16987, 16481, 15970, 15515, 15029, 14613, 14187, 13796, 13421, 13071, 12799, 12541, 12270, 12079, 11878, 11729, 11581, 11456, 11327, 11230, 11108, 11005, 10895, 10795, 10685, 10608, 10535, 10509, 10495, 10483, 10499, 10546, 10591, 10655, 10705, 10800, 10865, 10924, 10966, 11024, 11040, 11053, 11041, 11017, 10990, 10955, 10914, 10864, 10809, 10714, 10615, 10504, 10385, 10231, 10073, 9913, 9736, 9535, 9348, 9132, 8924, 8666, 8449, 8214, 7971, 7735, 7510, 7291, 7072, 6867, 6683, 6510, 6349, 6193, 6054, 5873, 5703, 5553, 5418, 5300, 5192, 5123, 5037, 4992, 4931, 4900, 4860, 4871, 4859, 4829, 4781, 4727, 4688, 4659, 4625, 4604, 4583, 4578, 4579, 4599, 4625, 4625, 4643, 4685, 4739, 4795, 4744, 4744]
CP04OSSM-RID26-08-SPKIRB000 | N00249 | CP04OSSM-00003 | 3 | A01531 | 289 | CC_immersion_factor | [1.368, 1.41, 1.365, 1.354, 1.372, 1.322, 1.347]
CP04OSSM-RID26-08-SPKIRB000 | N00249 | CP04OSSM-00003 | 3 | A01531 | 289 | CC_offset | [2147020713.3, 2147183741.3, 2148099059.5, 2147653843.6, 2147290168.2, 2147638825.5, 2147374159.5]
CP04OSSM-RID26-08-SPKIRB000 | N00249 | CP04OSSM-00003 | 3 | A01531 | 289 | CC_scale | [0.000000211040920395, 0.000000203054597333, 0.000000203663090926, 0.000000217049436044, 0.000000192471210799, 0.000000220681154634, 0.000000209760539357]
CP04OSSM-MFD35-01-ADCPSJ000 | N00249 | CP04OSSM-00003 | 3 | A00816 | 21496 | CC_depth | 450000
CP04OSSM-MFD35-01-ADCPSJ000 | N00249 | CP04OSSM-00003 | 3 | A00816 | 21496 | CC_lat | 39.9373
CP04OSSM-MFD35-01-ADCPSJ000 | N00249 | CP04OSSM-00003 | 3 | A00816 | 21496 | CC_lon | -70.8867
CP04OSSM-MFD35-01-ADCPSJ000 | N00249 | CP04OSSM-00003 | 3 | A00816 | 21496 | CC_scale_factor1 | 0.45
CP04OSSM-MFD35-01-ADCPSJ000 | N00249 | CP04OSSM-00003 | 3 | A00816 | 21496 | CC_scale_factor2 | 0.45
CP04OSSM-MFD35-01-ADCPSJ000 | N00249 | CP04OSSM-00003 | 3 | A00816 | 21496 | CC_scale_factor3 | 0.45
CP04OSSM-MFD35-01-ADCPSJ000 | N00249 | CP04OSSM-00003 | 3 | A00816 | 21496 | CC_scale_factor4 | 0.45
CP04OSSM-MFD35-02-PRESFC000 | N00249 | CP04OSSM-00003 | 3 | A01188 | 26P-1401 | CC_c1 | -4813.483
CP04OSSM-MFD35-02-PRESFC000 | N00249 | CP04OSSM-00003 | 3 | A01188 | 26P-1401 | CC_c2 | 123.3909
CP04OSSM-MFD35-02-PRESFC000 | N00249 | CP04OSSM-00003 | 3 | A01188 | 26P-1401 | CC_c3 | 13549.89
CP04OSSM-MFD35-02-PRESFC000 | N00249 | CP04OSSM-00003 | 3 | A01188 | 26P-1401 | CC_d1 | 0.071081
CP04OSSM-MFD35-02-PRESFC000 | N00249 | CP04OSSM-00003 | 3 | A01188 | 26P-1401 | CC_d2 | 0
CP04OSSM-MFD35-02-PRESFC000 | N00249 | CP04OSSM-00003 | 3 | A01188 | 26P-1401 | CC_offset_correction_factor | 0
CP04OSSM-MFD35-02-PRESFC000 | N00249 | CP04OSSM-00003 | 3 | A01188 | 26P-1401 | CC_pressure_offset_calibration_coefficient | -0.3947
CP04OSSM-MFD35-02-PRESFC000 | N00249 | CP04OSSM-00003 | 3 | A01188 | 26P-1401 | CC_slope_correction_factor | 1 | Constant
CP04OSSM-MFD35-02-PRESFC000 | N00249 | CP04OSSM-00003 | 3 | A01188 | 26P-1401 | CC_t1 | 30.388
CP04OSSM-MFD35-02-PRESFC000 | N00249 | CP04OSSM-00003 | 3 | A01188 | 26P-1401 | CC_t2 | 1.0296 | Constant
CP04OSSM-MFD35-02-PRESFC000 | N00249 | CP04OSSM-00003 | 3 | A01188 | 26P-1401 | CC_t3 | 45.5936
CP04OSSM-MFD35-02-PRESFC000 | N00249 | CP04OSSM-00003 | 3 | A01188 | 26P-1401 | CC_t4 | 114.0129
CP04OSSM-MFD35-02-PRESFC000 | N00249 | CP04OSSM-00003 | 3 | A01188 | 26P-1401 | CC_u0 | 5.8285
CP04OSSM-MFD35-02-PRESFC000 | N00249 | CP04OSSM-00003 | 3 | A01188 | 26P-1401 | CC_y1 | -3960.795
CP04OSSM-MFD35-02-PRESFC000 | N00249 | CP04OSSM-00003 | 3 | A01188 | 26P-1401 | CC_y2 | -10321
CP04OSSM-MFD35-02-PRESFC000 | N00249 | CP04OSSM-00003 | 3 | A01188 | 26P-1401 | CC_y3 | 0
CP04OSSM-MFD35-02-PRESFC000 | N00249 | CP04OSSM-00003 | 3 | A01188 | 26P-1401 | CC_b | 838.8
CP04OSSM-MFD35-02-PRESFC000 | N00249 | CP04OSSM-00003 | 3 | A01188 | 26P-1401 | CC_m | 12582.9
[8 empty] | CP04OSSM-MFD35-05-PCO2WB000 | CP04OSSM-00003 | 3 | C0097 | CC_cala |  | Instrument is currently at the vendor for calibration and will probably not return before deployment. SN is acting as a placeholder in the event that the instrument does return from cal before the deployment
[8 empty] | CP04OSSM-MFD35-05-PCO2WB000 | CP04OSSM-00003 | 3 | C0097 | CC_calb
[8 empty] | CP04OSSM-MFD35-05-PCO2WB000 | CP04OSSM-00003 | 3 | C0097 | CC_calc
[8 empty] | CP04OSSM-MFD35-05-PCO2WB000 | CP04OSSM-00003 | 3 | C0097 | CC_calt
[8 empty] | CP04OSSM-MFD35-05-PCO2WB000 | CP04OSSM-00003 | 3 | C0097 | CC_ea434
[8 empty] | CP04OSSM-MFD35-05-PCO2WB000 | CP04OSSM-00003 | 3 | C0097 | CC_ea620
[8 empty] | CP04OSSM-MFD35-05-PCO2WB000 | CP04OSSM-00003 | 3 | C0097 | CC_eb434
[8 empty] | CP04OSSM-MFD35-05-PCO2WB000 | CP04OSSM-00003 | 3 | C0097 | CC_eb620
CP04OSSM-MFD37-07-ZPLSCC000 | N00249 | CP04OSSM-00003 | 3 | A01769 | 55101
[8 empty] | CP04OSSM-SBC11-00-PWRSYS000 | CP04OSSM-00003 | 3 | CP04OSSM-00003-PWRSYS |  |  | No Calibration Coefficient.
CP04OSSM-SBC11-00-CPMENG000 | N00249 | CP04OSSM-00003 | 3 | OL000554 | CP04OSSM-00003-CPM1 |  |  | Fuel Cell Eng. No Calibration Coefficient. The serial number used here is bogus, pending identification of the real serial number.
CP04OSSM-RIC21-00-CPMENG000 | N00249 | CP04OSSM-00003 | 3 | OL000555 | CP04OSSM-00003-CPM2
CP04OSSM-MFC31-00-CPMENG000 | N00249 | CP04OSSM-00003 | 3 | OL000556 | CP04OSSM-00003-CPM3
CP04OSSM-SBD11-00-DCLENG000 | N00249 | CP04OSSM-00003 | 3 | OL000557 | CP04OSSM-00003-DCL11
CP04OSSM-SBD12-00-DCLENG000 | N00249 | CP04OSSM-00003 | 3 | OL000558 | CP04OSSM-00003-DCL12
CP04OSSM-RID26-00-DCLENG000 | N00249 | CP04OSSM-00003 | 3 | OL000559 | CP04OSSM-00003-DCL26 |  |  | This is a bogus serial number; DCL Engineering data has no L1 or L2 calculations requiring a calibration coefficient.
CP04OSSM-RID27-00-DCLENG000 | N00249 | CP04OSSM-00003 | 3 | OL000560 | CP04OSSM-00003-DCL27 |  |  | This is a bogus serial number; DCL Engineering data has no L1 or L2 calculations requiring a calibration coefficient.
CP04OSSM-MFD35-00-DCLENG000 | N00249 | CP04OSSM-00003 | 3 | OL000561 | CP04OSSM-00003-DCL35 |  |  | This is a bogus serial number; DCL Engineering data has no L1 or L2 calculations requiring a calibration coefficient.
CP04OSSM-MFD37-00-DCLENG000 | N00249 | CP04OSSM-00003 | 3 | OL000562 | CP04OSSM-00003-DCL37 |  |  | This is a bogus serial number; DCL Engineering data has no L1 or L2 calculations requiring a calibration coefficient.
This is a bogus serial number; DCL Engineering data has no L1 or L2 calculations requiring a calibration coefficient.
This is a bogus serial number; DCL Engineering data has no L1 or L2 calculations requiring a calibration coefficient.

## 256_CC_taarray
-0.036394 | -0.035508 | -0.035738 | -0.034067 | -0.032237 | -0.03065 | -0.02648 | -0.024913 | -0.022168 | -0.019281 | -0.015966 | -0.013183 | -0.011477 | -0.009329 | -0.007584 | -0.005413 | -0.005376 | -0.003056 | -0.004837 | -0.0039 | -0.001049 | -0.001475 | -0.000789 | 0.000138 | -9e-06 | 0 | 0.002396 | 0.002467 | 0.004936 | 0.003852 | 0.007248 | 0.00588 | 0.007904 | 0.00844 | 0.008726 | 0.009366 | 0.009671
-0.040287 | -0.038605 | -0.037819 | -0.035696 | -0.032953 | -0.031281 | -0.028037 | -0.025829 | -0.022283 | -0.019755 | -0.016547 | -0.013388 | -0.010921 | -0.008882 | -0.007608 | -0.005595 | -0.005589 | -0.004444 | -0.004471 | -0.003882 | -0.001915 | -0.001651 | -0.001612 | -0.000571 | -0.000462 | 0 | 0.001467 | 0.001715 | 0.003662 | 0.003673 | 0.005827 | 0.0053 | 0.006311 | 0.006831 | 0.006792 | 0.007308 | 0.007845
-0.03997 | -0.037814 | -0.036523 | -0.034249 | -0.031558 | -0.02963 | -0.026012 | -0.024656 | -0.020543 | -0.01784 | -0.015159 | -0.012574 | -0.010213 | -0.008614 | -0.006504 | -0.004523 | -0.004736 | -0.003215 | -0.004249 | -0.002778 | -0.001275 | -0.001494 | -0.000861 | -1.1e-05 | -0.000902 | 0 | 0.001101 | 0.001487 | 0.003634 | 0.002775 | 0.005179 | 0.004058 | 0.004974 | 0.005848 | 0.005451 | 0.005913 | 0.006292
-0.037527 | -0.035497 | -0.033548 | -0.031171 | -0.029204 | -0.026991 | -0.02339 | -0.021584 | -0.018149 | -0.015915 | -0.012961 | -0.010148 | -0.008296 | -0.006673 | -0.005352 | -0.003276 | -0.003722 | -0.00209 | -0.003487 | -0.002099 | -0.000739 | -0.000711 | -0.000344 | -0.000634 | -0.000243 | 0 | 0.001941 | 0.001712 | 0.003414 | 0.002791 | 0.004466 | 0.003819 | 0.004882 | 0.005349 | 0.005385 | 0.005264 | 0.005566
-0.034968 | -0.032581 | -0.031062 | -0.028783 | -0.026128 | -0.024137 | -0.021318 | -0.0192 | -0.016278 | -0.013823 | -0.011217 | -0.008413 | -0.007216 | -0.005321 | -0.003978 | -0.002311 | -0.003156 | -0.001355 | -0.00287 | -0.001549 | -0.000575 | -0.001352 | -0.000699 | -0.000353 | -0.000358 | 0 | 0.001232 | 0.001429 | 0.00271 | 0.002081 | 0.003611 | 0.002982 | 0.003777 | 0.003805 | 0.003863 | 0.004063 | 0.00409
-0.03195 | -0.029788 | -0.028107 | -0.026031 | -0.023833 | -0.021715 | -0.018548 | -0.016428 | -0.014024 | -0.011675 | -0.00919 | -0.007333 | -0.005399 | -0.004408 | -0.003388 | -0.001617 | -0.002008 | -0.000396 | -0.002091 | -0.000714 | -0.000435 | -0.000242 | 0.000272 | -0.000457 | -7e-06 | 0 | 0.001153 | 0.001161 | 0.002801 | 0.002151 | 0.003567 | 0.002991 | 0.00354 | 0.003836 | 0.00357 | 0.003694 | 0.004204
-0.029241 | -0.026807 | -0.024866 | -0.022898 | -0.020856 | -0.019032 | -0.016203 | -0.014397 | -0.01173 | -0.009604 | -0.007242 | -0.005482 | -0.003928 | -0.002884 | -0.001661 | -0.000303 | -0.000775 | 0.000106 | -0.000767 | 0.000114 | 0.000489 | -0.000122 | 0.000411 | 0.000285 | 0.000336 | 0 | 0.001251 | 0.001346 | 0.002672 | 0.002161 | 0.003437 | 0.002835 | 0.003438 | 0.003751 | 0.003401 | 0.00384 | 0.003879
-0.027379 | -0.024864 | -0.023046 | -0.021057 | -0.019088 | -0.017237 | -0.014555 | -0.012675 | -0.010462 | -0.008613 | -0.006474 | -0.005082 | -0.003261 | -0.002478 | -0.001922 | -0.000514 | -0.000862 | 0.000112 | -0.001174 | -0.000605 | -0.000224 | -0.000677 | -9.4e-05 | -0.000406 | -0.000428 | 0 | 0.000482 | 0.000672 | 0.001539 | 0.001414 | 0.002405 | 0.001562 | 0.002384 | 0.002628 | 0.002788 | 0.00254 | 0.002651
-0.024159 | -0.021877 | -0.019984 | -0.018408 | -0.016686 | -0.014825 | -0.012206 | -0.010622 | -0.008423 | -0.006745 | -0.004581 | -0.003607 | -0.002046 | -0.001399 | -0.000271 | 0.000439 | -6.2e-05 | 0.000897 | -0.000339 | -0.00011 | -0.000116 | -0.00047 | 0.000555 | 7.2e-05 | -2.9e-05 | 0 | 0.000863 | 0.000931 | 0.001907 | 0.001352 | 0.002449 | 0.001964 | 0.002441 | 0.002717 | 0.002873 | 0.002847 | 0.003073
-0.023392 | -0.021107 | -0.019337 | -0.017725 | -0.016332 | -0.014277 | -0.011815 | -0.010153 | -0.007969 | -0.006382 | -0.004553 | -0.003656 | -0.001724 | -0.001101 | -0.00028 | 0.000254 | 0.000124 | 0.001013 | -0.000186 | -0.000133 | 0.000203 | -8.3e-05 | 7.7e-05 | 0.000105 | 5.6e-05 | 0 | 0.000571 | 0.000756 | 0.001519 | 0.001226 | 0.002084 | 0.001723 | 0.00226 | 0.002421 | 0.002498 | 0.002431 | 0.00269
-0.023553 | -0.021162 | -0.019344 | -0.017562 | -0.015933 | -0.013949 | -0.011529 | -0.010026 | -0.007834 | -0.006238 | -0.004513 | -0.003091 | -0.001855 | -0.001315 | -0.000494 | 7.4e-05 | -0.000245 | 0.000661 | -0.000499 | -0.000309 | -0.000279 | -0.000734 | -0.000126 | -0.000404 | -0.000532 | 0 | 0.000462 | 0.000373 | 0.001165 | 0.001069 | 0.001865 | 0.001341 | 0.001786 | 0.001895 | 0.002102 | 0.002262 | 0.002331
-0.021458 | -0.019339 | -0.017261 | -0.01588 | -0.0145 | -0.012861 | -0.010564 | -0.009134 | -0.006904 | -0.005503 | -0.003685 | -0.002447 | -0.001168 | -0.000815 | 0.000139 | 0.000594 | 0.000167 | 0.000968 | 9.7e-05 | 0.000123 | 0.000104 | -0.000224 | 0.000227 | -0.000182 | -5.6e-05 | 0 | 0.000499 | 0.000577 | 0.001495 | 0.001224 | 0.001814 | 0.001518 | 0.001997 | 0.002052 | 0.002289 | 0.002439 | 0.00261
-0.020751 | -0.018691 | -0.016843 | -0.015549 | -0.014135 | -0.012318 | -0.010165 | -0.008547 | -0.006747 | -0.005357 | -0.00383 | -0.002704 | -0.00141 | -0.000863 | 3.1e-05 | 0.000229 | -3.8e-05 | 0.000707 | -0.000173 | -0.000222 | -0.00042 | -0.000493 | -0.000166 | -0.000352 | -9.8e-05 | 0 | 0.000198 | 0.000405 | 0.001182 | 0.000975 | 0.001656 | 0.001329 | 0.001877 | 0.001909 | 0.002233 | 0.002396 | 0.002711
-0.019878 | -0.017919 | -0.016164 | -0.014788 | -0.01332 | -0.011821 | -0.009772 | -0.008429 | -0.006415 | -0.005267 | -0.003856 | -0.002434 | -0.001501 | -0.0008 | -0.000266 | 0.000174 | -9.5e-05 | 0.000437 | -0.000316 | -0.000264 | -0.000498 | -0.000325 | -0.000148 | -0.000386 | -0.000181 | 0 | 0.000209 | 0.000486 | 0.001191 | 0.00085 | 0.00175 | 0.001473 | 0.001881 | 0.002073 | 0.002209 | 0.002493 | 0.002739
-0.020048 | -0.018168 | -0.016408 | -0.015189 | -0.01385 | -0.012191 | -0.010239 | -0.008694 | -0.006853 | -0.00539 | -0.003914 | -0.002754 | -0.001709 | -0.00093 | -0.000308 | -7.6e-05 | -0.000243 | 0.000299 | -0.000349 | -0.000526 | -0.000204 | -0.000587 | -0.00024 | -0.000122 | -0.000189 | 0 | 0.000393 | 0.000622 | 0.001141 | 0.001037 | 0.001818 | 0.001504 | 0.002034 | 0.002129 | 0.002392 | 0.002618 | 0.002943
-0.01894 | -0.017203 | -0.015703 | -0.01446 | -0.013113 | -0.011687 | -0.009648 | -0.008357 | -0.006508 | -0.005261 | -0.003767 | -0.002603 | -0.001646 | -0.001034 | -0.000501 | -3.6e-05 | -0.000314 | 0.000311 | -0.000358 | -0.000352 | -0.000338 | -0.000479 | -0.000305 | -0.000283 | -0.000127 | 0 | 0.000297 | 0.000699 | 0.001141 | 0.001209 | 0.001819 | 0.001593 | 0.002032 | 0.002322 | 0.002541 | 0.002902 | 0.003184
-0.019503 | -0.017735 | -0.016065 | -0.014743 | -0.013467 | -0.011912 | -0.010162 | -0.008682 | -0.006828 | -0.005532 | -0.004163 | -0.00301 | -0.002023 | -0.001483 | -0.000632 | -0.000385 | -0.000599 | -0.000262 | -0.000657 | -0.00067 | -0.000627 | -0.000767 | -0.000361 | -0.000446 | -0.000128 | 0 | 0.00035 | 0.000485 | 0.001157 | 0.001137 | 0.001769 | 0.001602 | 0.002046 | 0.002246 | 0.002538 | 0.002953 | 0.00324
-0.018976 | -0.017383 | -0.015746 | -0.01462 | -0.013456 | -0.011904 | -0.010159 | -0.008702 | -0.006883 | -0.005638 | -0.004376 | -0.003082 | -0.002332 | -0.001685 | -0.000957 | -0.000682 | -0.000717 | -0.000232 | -0.000643 | -0.000743 | -0.000514 | -0.000808 | -0.000409 | -0.000309 | -0.000117 | 0 | 0.000324 | 0.00077 | 0.001222 | 0.001254 | 0.001806 | 0.001764 | 0.002151 | 0.002415 | 0.002761 | 0.003052 | 0.003409
-0.01876 | -0.017179 | -0.015766 | -0.014603 | -0.013381 | -0.01192 | -0.010156 | -0.008752 | -0.00707 | -0.005776 | -0.004495 | -0.003308 | -0.002357 | -0.001741 | -0.001105 | -0.000796 | -0.000921 | -0.000502 | -0.000656 | -0.00076 | -0.000899 | -0.000875 | -0.000292 | -0.000465 | -0.000175 | 0 | 0.000253 | 0.000666 | 0.001198 | 0.001342 | 0.001812 | 0.001786 | 0.002121 | 0.002457 | 0.002801 | 0.003076 | 0.00351
-0.01849 | -0.017075 | -0.015511 | -0.014392 | -0.013356 | -0.011887 | -0.010287 | -0.008807 | -0.007143 | -0.005883 | -0.004742 | -0.003583 | -0.002696 | -0.001867 | -0.001257 | -0.000985 | -0.000965 | -0.000634 | -0.000856 | -0.000868 | -0.000814 | -0.000777 | -0.0005 | -0.000563 | -0.000217 | 0 | 0.000404 | 0.000666 | 0.001172 | 0.001229 | 0.001792 | 0.001717 | 0.002084 | 0.00241 | 0.002732 | 0.003126 | 0.003621
-0.018685 | -0.017173 | -0.01573 | -0.014702 | -0.013548 | -0.011976 | -0.010303 | -0.008932 | -0.007212 | -0.005977 | -0.004838 | -0.003627 | -0.002708 | -0.001983 | -0.001379 | -0.001055 | -0.000974 | -0.000776 | -0.000792 | -0.001 | -0.000882 | -0.000872 | -0.000477 | -0.000444 | -9e-05 | 0 | 0.000383 | 0.000735 | 0.001249 | 0.001351 | 0.00177 | 0.001778 | 0.002212 | 0.002541 | 0.00278 | 0.003229 | 0.003609
-0.018529 | -0.017095 | -0.015769 | -0.01461 | -0.013369 | -0.011957 | -0.010474 | -0.008996 | -0.007455 | -0.006115 | -0.005011 | -0.003954 | -0.003018 | -0.002293 | -0.001728 | -0.001314 | -0.001249 | -0.000978 | -0.001167 | -0.001228 | -0.001102 | -0.001103 | -0.000766 | -0.000652 | -0.000318 | 0 | 0.000169 | 0.000472 | 0.001006 | 0.001138 | 0.001545 | 0.001665 | 0.002018 | 0.002308 | 0.002614 | 0.002995 | 0.003489
-0.018255 | -0.01694 | -0.015444 | -0.014472 | -0.013422 | -0.012029 | -0.010508 | -0.009028 | -0.007444 | -0.006129 | -0.004975 | -0.00395 | -0.003039 | -0.002271 | -0.001614 | -0.00134 | -0.001185 | -0.000994 | -0.001037 | -0.001155 | -0.000914 | -0.000932 | -0.000555 | -0.000486 | -0.00017 | 0 | 0.000395 | 0.000701 | 0.001233 | 0.001337 | 0.00176 | 0.001727 | 0.00214 | 0.00244 | 0.002773 | 0.003115 | 0.003527
-0.018261 | -0.016853 | -0.015574 | -0.014506 | -0.013387 | -0.01194 | -0.01044 | -0.009018 | -0.00749 | -0.006259 | -0.005175 | -0.004031 | -0.003223 | -0.002418 | -0.001869 | -0.001416 | -0.001407 | -0.001197 | -0.001216 | -0.001237 | -0.001149 | -0.000985 | -0.000699 | -0.000595 | -0.000231 | 0 | 0.000274 | 0.000585 | 0.001097 | 0.001232 | 0.001658 | 0.001679 | 0.002055 | 0.002327 | 0.002604 | 0.002956 | 0.003412
-0.017893 | -0.016598 | -0.015306 | -0.01421 | -0.013124 | -0.011799 | -0.010362 | -0.008955 | -0.00746 | -0.006243 | -0.005175 | -0.00408 | -0.003217 | -0.002448 | -0.001833 | -0.001468 | -0.001413 | -0.001198 | -0.001272 | -0.001226 | -0.001109 | -0.000961 | -0.000715 | -0.000571 | -0.000236 | 0 | 0.000293 | 0.000601 | 0.001063 | 0.001258 | 0.001628 | 0.00171 | 0.002053 | 0.00232 | 0.002563 | 0.002984 | 0.00348
-0.017819 | -0.016535 | -0.015131 | -0.01422 | -0.013148 | -0.01181 | -0.010309 | -0.008876 | -0.007441 | -0.006133 | -0.005164 | -0.004101 | -0.003278 | -0.00249 | -0.00185 | -0.00157 | -0.001348 | -0.001245 | -0.001311 | -0.001249 | -0.001013 | -0.000996 | -0.000669 | -0.000587 | -0.000186 | 0 | 0.000271 | 0.00062 | 0.001072 | 0.001267 | 0.001613 | 0.001722 | 0.002018 | 0.002271 | 0.002597 | 0.002926 | 0.003311
-0.017601 | -0.016299 | -0.015126 | -0.014106 | -0.012929 | -0.011603 | -0.010205 | -0.008832 | -0.007411 | -0.006214 | -0.005172 | -0.004055 | -0.003258 | -0.002472 | -0.001905 | -0.001514 | -0.001422 | -0.001317 | -0.00128 | -0.00128 | -0.001108 | -0.000969 | -0.000699 | -0.000572 | -0.000131 | 0 | 0.000334 | 0.000674 | 0.001111 | 0.001328 | 0.00164 | 0.001732 | 0.002026 | 0.002302 | 0.002572 | 0.002988 | 0.00342
-0.017288 | -0.016085 | -0.014812 | -0.013851 | -0.012799 | -0.011536 | -0.010143 | -0.008773 | -0.007419 | -0.006194 | -0.005175 | -0.004118 | -0.003313 | -0.002603 | -0.001977 | -0.001608 | -0.001502 | -0.001343 | -0.001353 | -0.001324 | -0.001131 | -0.001054 | -0.000738 | -0.000576 | -0.000293 | 0 | 0.00025 | 0.000579 | 0.001002 | 0.001265 | 0.001546 | 0.001643 | 0.001894 | 0.002165 | 0.002463 | 0.002849 | 0.0033
-0.017193 | -0.016003 | -0.014781 | -0.013896 | -0.012785 | -0.011492 | -0.010058 | -0.008728 | -0.007339 | -0.006225 | -0.005124 | -0.004144 | -0.003343 | -0.002576 | -0.00197 | -0.001586 | -0.001498 | -0.001315 | -0.001311 | -0.001302 | -0.001115 | -0.000998 | -0.000683 | -0.000534 | -0.000236 | 0 | 0.000278 | 0.000652 | 0.001046 | 0.001309 | 0.001617 | 0.001684 | 0.001934 | 0.002176 | 0.002437 | 0.00283 | 0.003239
-0.017171 | -0.015992 | -0.014868 | -0.013855 | -0.012744 | -0.011448 | -0.010112 | -0.008801 | -0.007436 | -0.006324 | -0.005265 | -0.004256 | -0.003418 | -0.00272 | -0.002115 | -0.001695 | -0.001555 | -0.001402 | -0.001404 | -0.001385 | -0.001284 | -0.001128 | -0.000841 | -0.00066 | -0.000276 | 0 | 0.000177 | 0.000514 | 0.000979 | 0.001182 | 0.001518 | 0.001537 | 0.001845 | 0.002076 | 0.002343 | 0.002685 | 0.003124
-0.016945 | -0.015878 | -0.014628 | -0.013699 | -0.012715 | -0.011467 | -0.010093 | -0.008777 | -0.007394 | -0.006255 | -0.005255 | -0.004287 | -0.003446 | -0.002706 | -0.002115 | -0.001748 | -0.00157 | -0.001368 | -0.001418 | -0.001386 | -0.001144 | -0.00101 | -0.000738 | -0.000562 | -0.000251 | 0 | 0.000236 | 0.000589 | 0.001014 | 0.001263 | 0.00158 | 0.00167 | 0.001857 | 0.002098 | 0.002387 | 0.002723 | 0.003146
-0.01717 | -0.015998 | -0.014834 | -0.013918 | -0.01279 | -0.011474 | -0.01014 | -0.008818 | -0.007504 | -0.006314 | -0.005242 | -0.004371 | -0.003452 | -0.002723 | -0.002088 | -0.00169 | -0.001503 | -0.001299 | -0.001309 | -0.001296 | -0.001111 | -0.001027 | -0.000728 | -0.000521 | -0.000175 | 0 | 0.000276 | 0.000638 | 0.001073 | 0.001286 | 0.001556 | 0.001681 | 0.001918 | 0.002151 | 0.002401 | 0.002714 | 0.003111
-0.017401 | -0.016251 | -0.015087 | -0.014064 | -0.012959 | -0.011651 | -0.010343 | -0.009036 | -0.007695 | -0.006466 | -0.005448 | -0.004505 | -0.003593 | -0.002805 | -0.002234 | -0.001774 | -0.001613 | -0.001435 | -0.001402 | -0.001372 | -0.001218 | -0.001077 | -0.000802 | -0.000648 | -0.000254 | 0 | 0.000315 | 0.000556 | 0.000993 | 0.001282 | 0.001542 | 0.001615 | 0.001862 | 0.002081 | 0.002344 | 0.002669 | 0.00309
-0.017646 | -0.01654 | -0.015281 | -0.01434 | -0.013288 | -0.012021 | -0.01063 | -0.00924 | -0.00786 | -0.006634 | -0.005619 | -0.004627 | -0.003718 | -0.002908 | -0.002245 | -0.001844 | -0.00158 | -0.001446 | -0.001385 | -0.00136 | -0.001151 | -0.001069 | -0.000808 | -0.000549 | -0.000241 | 0 | 0.000263 | 0.000593 | 0.001043 | 0.001295 | 0.001559 | 0.001646 | 0.001896 | 0.002065 | 0.002323 | 0.002626 | 0.003004
-0.017874 | -0.01672 | -0.015589 | -0.014574 | -0.01342 | -0.0121 | -0.010739 | -0.009404 | -0.008004 | -0.006762 | -0.005679 | -0.004708 | -0.003747 | -0.00284 | -0.002275 | -0.001782 | -0.001604 | -0.001373 | -0.001345 | -0.001321 | -0.001155 | -0.001029 | -0.000722 | -0.000584 | -0.000162 | 0 | 0.000301 | 0.000602 | 0.00107 | 0.001295 | 0.001573 | 0.001676 | 0.001913 | 0.002104 | 0.002313 | 0.002609 | 0.002986
-0.018217 | -0.017102 | -0.015859 | -0.014842 | -0.013728 | -0.012415 | -0.011028 | -0.009655 | -0.008249 | -0.006972 | -0.005935 | -0.004897 | -0.003868 | -0.002961 | -0.002302 | -0.001851 | -0.001633 | -0.001409 | -0.001403 | -0.001329 | -0.001142 | -0.000983 | -0.000776 | -0.000586 | -0.000227 | 0 | 0.000288 | 0.00057 | 0.001008 | 0.001279 | 0.001525 | 0.001656 | 0.001818 | 0.002039 | 0.002275 | 0.002547 | 0.00295
-0.018412 | -0.017274 | -0.016044 | -0.015057 | -0.0139 | -0.012577 | -0.011119 | -0.009725 | -0.008335 | -0.007061 | -0.005943 | -0.004871 | -0.003868 | -0.002967 | -0.00221 | -0.001779 | -0.001529 | -0.001322 | -0.001338 | -0.00122 | -0.001086 | -0.000965 | -0.00065 | -0.000478 | -0.00015 | 0 | 0.00029 | 0.000595 | 0.001035 | 0.001296 | 0.001554 | 0.001668 | 0.00184 | 0.002031 | 0.002276 | 0.002536 | 0.002882
-0.018515 | -0.017409 | -0.016279 | -0.015229 | -0.014059 | -0.012742 | -0.011307 | -0.009933 | -0.008548 | -0.00725 | -0.006066 | -0.004983 | -0.003911 | -0.00296 | -0.002274 | -0.00176 | -0.001526 | -0.00128 | -0.001302 | -0.001188 | -0.001075 | -0.000924 | -0.000707 | -0.000504 | -0.000187 | 0 | 0.000345 | 0.000551 | 0.001015 | 0.001258 | 0.001516 | 0.00159 | 0.001809 | 0.002003 | 0.00222 | 0.002473 | 0.002826
-0.018714 | -0.017676 | -0.016407 | -0.015396 | -0.01424 | -0.012908 | -0.011478 | -0.010047 | -0.008636 | -0.00732 | -0.006176 | -0.005048 | -0.00399 | -0.003037 | -0.002269 | -0.001747 | -0.001548 | -0.001269 | -0.001286 | -0.001217 | -0.001031 | -0.000947 | -0.000701 | -0.000524 | -0.000259 | 0 | 0.000261 | 0.000531 | 0.000944 | 0.001171 | 0.001418 | 0.001576 | 0.001742 | 0.001908 | 0.00214 | 0.002374 | 0.002744
-0.018545 | -0.017494 | -0.016321 | -0.015367 | -0.014172 | -0.012831 | -0.011393 | -0.009994 | -0.00856 | -0.007292 | -0.006088 | -0.004997 | -0.003924 | -0.002929 | -0.002171 | -0.001651 | -0.001453 | -0.001192 | -0.001195 | -0.001122 | -0.001015 | -0.000898 | -0.000606 | -0.000501 | -0.000218 | 0 | 0.00026 | 0.000531 | 0.000921 | 0.001159 | 0.0014 | 0.001498 | 0.001693 | 0.001839 | 0.002045 | 0.002278 | 0.002628
-0.018159 | -0.017167 | -0.016051 | -0.015073 | -0.013952 | -0.012641 | -0.011281 | -0.00989 | -0.008469 | -0.007162 | -0.006037 | -0.004974 | -0.003832 | -0.002851 | -0.002102 | -0.001565 | -0.001355 | -0.001093 | -0.001125 | -0.001013 | -0.000935 | -0.000878 | -0.000638 | -0.000491 | -0.000176 | 0 | 0.000247 | 0.000525 | 0.000882 | 0.001135 | 0.001345 | 0.001458 | 0.001648 | 0.001821 | 0.002011 | 0.002234 | 0.002574
-0.017974 | -0.017009 | -0.015797 | -0.014839 | -0.013751 | -0.012442 | -0.01107 | -0.009665 | -0.008237 | -0.007005 | -0.005861 | -0.004784 | -0.003716 | -0.002739 | -0.00203 | -0.001489 | -0.001274 | -0.001059 | -0.001066 | -0.001003 | -0.000925 | -0.000852 | -0.000583 | -0.000469 | -0.000183 | 0 | 0.000228 | 0.000487 | 0.000843 | 0.001061 | 0.001285 | 0.001393 | 0.001576 | 0.001739 | 0.001907 | 0.002132 | 0.002466
-0.017346 | -0.01634 | -0.015253 | -0.014307 | -0.013202 | -0.011912 | -0.010594 | -0.009263 | -0.007887 | -0.006676 | -0.005573 | -0.004577 | -0.003503 | -0.002597 | -0.001873 | -0.001367 | -0.001137 | -0.000983 | -0.000993 | -0.000956 | -0.000851 | -0.000768 | -0.000525 | -0.000475 | -0.000209 | 0 | 0.000185 | 0.000424 | 0.000798 | 0.000979 | 0.001184 | 0.001286 | 0.001473 | 0.001623 | 0.001804 | 0.00202 | 0.002365
-0.016665 | -0.015726 | -0.014625 | -0.013695 | -0.012635 | -0.011395 | -0.0101 | -0.008796 | -0.0075 | -0.00631 | -0.005256 | -0.004287 | -0.003292 | -0.002423 | -0.001739 | -0.001274 | -0.001089 | -0.000909 | -0.000931 | -0.000896 | -0.000795 | -0.000735 | -0.000525 | -0.000424 | -0.000166 | 0 | 0.00021 | 0.000398 | 0.00074 | 0.000945 | 0.001119 | 0.001208 | 0.001393 | 0.001528 | 0.001717 | 0.001964 | 0.002301
-0.012222 | -0.011137 | -0.0101 | -0.009172 | -0.008185 | -0.007043 | -0.005911 | -0.004883 | -0.003798 | -0.002876 | -0.002192 | -0.001518 | -0.000918 | -0.000385 | 1.7e-05 | 0.000308 | 0.000311 | 0.000261 | 4e-05 | -0.000103 | -0.000235 | -0.000253 | -0.000188 | -0.000199 | -1.8e-05 | 0 | 3.3e-05 | 0.000131 | 0.000267 | 0.000183 | 0.00041 | 0.000431 | 0.000556 | 0.00064 | 0.000827 | 0.001022 | 0.001373
-0.011746 | -0.010659 | -0.009541 | -0.008676 | -0.007669 | -0.006529 | -0.00534 | -0.004342 | -0.003356 | -0.00253 | -0.001831 | -0.001201 | -0.000622 | -0.000133 | 0.00026 | 0.000485 | 0.000427 | 0.000387 | 0.000105 | -7.1e-05 | -0.000205 | -0.00025 | -0.000156 | -0.000179 | -4.8e-05 | 0 | 6.5e-05 | 0.000141 | 0.000232 | 0.00014 | 0.000363 | 0.00041 | 0.000501 | 0.000635 | 0.000796 | 0.000995 | 0.001357
-0.011097 | -0.009984 | -0.008978 | -0.008092 | -0.007136 | -0.006014 | -0.004958 | -0.003972 | -0.003036 | -0.002205 | -0.001563 | -0.001015 | -0.000486 | -1.1e-05 | 0.000306 | 0.000514 | 0.000462 | 0.000383 | 0.00011 | -6.2e-05 | -0.000204 | -0.000271 | -0.000152 | -0.000179 | -7.8e-05 | 0 | 4.9e-05 | 0.000114 | 0.000231 | 0.000155 | 0.000364 | 0.000403 | 0.000549 | 0.000647 | 0.000792 | 0.001033 | 0.001394
-0.010779 | -0.00973 | -0.008644 | -0.0078 | -0.006861 | -0.00573 | -0.004667 | -0.003737 | -0.002815 | -0.002051 | -0.001444 | -0.000888 | -0.0004 | 2.1e-05 | 0.000365 | 0.00054 | 0.000481 | 0.000412 | 0.000183 | -3e-05 | -0.000176 | -0.000199 | -0.000165 | -0.000199 | -2e-05 | 0 | 2.5e-05 | 0.000153 | 0.000233 | 0.000172 | 0.000386 | 0.000433 | 0.000553 | 0.00065 | 0.000824 | 0.001059 | 0.001418
-0.010607 | -0.009518 | -0.008495 | -0.00767 | -0.006765 | -0.005665 | -0.004576 | -0.00363 | -0.002753 | -0.001953 | -0.001352 | -0.000848 | -0.000357 | 5.6e-05 | 0.000363 | 0.000499 | 0.000421 | 0.000358 | 0.00013 | -8.1e-05 | -0.000211 | -0.000242 | -0.000182 | -0.000222 | -6.1e-05 | 0 | 7e-05 | 0.000159 | 0.000281 | 0.000214 | 0.000449 | 0.000485 | 0.000595 | 0.000736 | 0.000871 | 0.001094 | 0.001464
-0.010577 | -0.009465 | -0.008465 | -0.007571 | -0.00662 | -0.005527 | -0.004501 | -0.003577 | -0.002727 | -0.001965 | -0.001397 | -0.000902 | -0.000424 | 2e-06 | 0.000285 | 0.000438 | 0.000402 | 0.000306 | 0.000106 | -0.000111 | -0.000222 | -0.000261 | -0.000196 | -0.000256 | -6.6e-05 | 0 | 2.5e-05 | 0.000133 | 0.000282 | 0.000235 | 0.000424 | 0.000494 | 0.000617 | 0.000733 | 0.000907 | 0.001164 | 0.001537
-0.010665 | -0.009587 | -0.00845 | -0.007605 | -0.006666 | -0.005583 | -0.004534 | -0.003609 | -0.002751 | -0.001984 | -0.001451 | -0.000948 | -0.000483 | -9.3e-05 | 0.000169 | 0.000358 | 0.000317 | 0.000217 | 3.6e-05 | -0.000181 | -0.000236 | -0.000282 | -0.000184 | -0.000194 | -3.4e-05 | 0 | 7.2e-05 | 0.000173 | 0.000327 | 0.000276 | 0.0005 | 0.000541 | 0.000663 | 0.000776 | 0.000945 | 0.001204 | 0.001555
-0.010782 | -0.009717 | -0.008709 | -0.00784 | -0.006888 | -0.005754 | -0.00468 | -0.003743 | -0.002879 | -0.002129 | -0.001561 | -0.001065 | -0.000615 | -0.000176 | 8.6e-05 | 0.000232 | 0.000243 | 0.000166 | -2.3e-05 | -0.000223 | -0.000289 | -0.000315 | -0.000221 | -0.000213 | -7.8e-05 | 0 | 8.3e-05 | 0.000164 | 0.000323 | 0.000304 | 0.000519 | 0.00057 | 0.000699 | 0.000827 | 0.00099 | 0.00124 | 0.001633
-0.010871 | -0.009822 | -0.008767 | -0.007883 | -0.006978 | -0.005899 | -0.004869 | -0.003974 | -0.003092 | -0.002374 | -0.001835 | -0.001315 | -0.000858 | -0.000452 | -0.000185 | -9e-06 | 2.2e-05 | -2.9e-05 | -0.000178 | -0.000341 | -0.000408 | -0.000416 | -0.000262 | -0.000277 | -6.1e-05 | 0 | 0.000101 | 0.00022 | 0.00039 | 0.000388 | 0.000619 | 0.000665 | 0.000797 | 0.000913 | 0.00109 | 0.001321 | 0.001669
-0.010847 | -0.009805 | -0.008726 | -0.007876 | -0.006924 | -0.005866 | -0.004802 | -0.003905 | -0.003064 | -0.00232 | -0.001773 | -0.001232 | -0.000826 | -0.000399 | -0.00012 | 4.7e-05 | 4e-05 | -4e-06 | -0.000155 | -0.000293 | -0.000341 | -0.000359 | -0.000276 | -0.00017 | -5.4e-05 | 0 | 0.000127 | 0.00024 | 0.000401 | 0.000405 | 0.000637 | 0.000701 | 0.000806 | 0.000951 | 0.001102 | 0.001356 | 0.001735
-0.011013 | -0.009954 | -0.008959 | -0.00804 | -0.007058 | -0.00598 | -0.004977 | -0.004047 | -0.003222 | -0.002484 | -0.001931 | -0.001418 | -0.000977 | -0.000565 | -0.000296 | -9.9e-05 | -9.1e-05 | -9.5e-05 | -0.000248 | -0.000367 | -0.000392 | -0.000389 | -0.000251 | -0.000226 | -7.8e-05 | 0 | 0.000128 | 0.000233 | 0.000431 | 0.000434 | 0.00066 | 0.000697 | 0.000821 | 0.000986 | 0.001175 | 0.001438 | 0.001789
-0.011238 | -0.010177 | -0.009103 | -0.008236 | -0.007289 | -0.006221 | -0.005194 | -0.004287 | -0.003411 | -0.002689 | -0.00214 | -0.001628 | -0.001197 | -0.000766 | -0.00049 | -0.000297 | -0.000234 | -0.00027 | -0.000375 | -0.000484 | -0.000499 | -0.000442 | -0.000333 | -0.000297 | -7.5e-05 | 0 | 0.00016 | 0.000279 | 0.00045 | 0.0005 | 0.000712 | 0.000794 | 0.000921 | 0.001044 | 0.001214 | 0.001465 | 0.001807
-0.011488 | -0.010412 | -0.009386 | -0.008519 | -0.007528 | -0.006433 | -0.005341 | -0.004441 | -0.003568 | -0.002841 | -0.002295 | -0.001766 | -0.001316 | -0.000892 | -0.00059 | -0.000354 | -0.000324 | -0.000286 | -0.000415 | -0.000516 | -0.000509 | -0.000492 | -0.000369 | -0.000304 | -0.000134 | 0 | 9.2e-05 | 0.00024 | 0.000434 | 0.000474 | 0.000678 | 0.000743 | 0.000888 | 0.001032 | 0.001202 | 0.001444 | 0.001816
-0.011603 | -0.010536 | -0.009504 | -0.008525 | -0.007475 | -0.006334 | -0.005349 | -0.004438 | -0.003625 | -0.002873 | -0.002344 | -0.001838 | -0.001395 | -0.000952 | -0.000653 | -0.000451 | -0.000413 | -0.00037 | -0.000467 | -0.000576 | -0.000544 | -0.0005 | -0.000374 | -0.000322 | -0.000116 | 0 | 0.000127 | 0.000263 | 0.00048 | 0.000517 | 0.000744 | 0.000801 | 0.000954 | 0.001099 | 0.001275 | 0.001526 | 0.001878
-0.011708 | -0.010607 | -0.009423 | -0.008543 | -0.007587 | -0.006486 | -0.005449 | -0.004569 | -0.003714 | -0.00302 | -0.002447 | -0.001963 | -0.001527 | -0.001091 | -0.000769 | -0.000556 | -0.000511 | -0.000453 | -0.000539 | -0.000613 | -0.000589 | -0.000558 | -0.00038 | -0.000309 | -0.000108 | 0 | 0.000105 | 0.000241 | 0.000473 | 0.000514 | 0.000741 | 0.000821 | 0.000971 | 0.001106 | 0.001287 | 0.001542 | 0.001916
-0.011595 | -0.010524 | -0.00943 | -0.00853 | -0.007547 | -0.006445 | -0.005428 | -0.00453 | -0.003707 | -0.003001 | -0.002452 | -0.001997 | -0.001522 | -0.001121 | -0.00082 | -0.000597 | -0.000503 | -0.000506 | -0.000535 | -0.000623 | -0.00059 | -0.000575 | -0.000403 | -0.000346 | -0.000149 | 0 | 0.00013 | 0.000293 | 0.000523 | 0.000567 | 0.000782 | 0.000876 | 0.001007 | 0.001195 | 0.00133 | 0.001592 | 0.001968
-0.011808 | -0.010732 | -0.009607 | -0.008678 | -0.007708 | -0.006631 | -0.005617 | -0.004729 | -0.003886 | -0.003179 | -0.002637 | -0.002185 | -0.001699 | -0.001292 | -0.001016 | -0.000771 | -0.000665 | -0.000602 | -0.000679 | -0.000732 | -0.000685 | -0.000645 | -0.000451 | -0.000386 | -0.000144 | 0 | 0.000127 | 0.000284 | 0.000518 | 0.000591 | 0.000815 | 0.00089 | 0.001044 | 0.00118 | 0.001336 | 0.001601 | 0.001965
-0.011829 | -0.010712 | -0.009537 | -0.008604 | -0.007608 | -0.006505 | -0.005502 | -0.004617 | -0.003816 | -0.003096 | -0.002586 | -0.002115 | -0.001673 | -0.001272 | -0.000979 | -0.000758 | -0.000674 | -0.00061 | -0.000663 | -0.000708 | -0.000691 | -0.000608 | -0.00042 | -0.000368 | -9.6e-05 | 0 | 0.000132 | 0.0003 | 0.000549 | 0.000608 | 0.000869 | 0.000909 | 0.001066 | 0.001215 | 0.001411 | 0.001635 | 0.002004
-0.011716 | -0.0106 | -0.009505 | -0.008579 | -0.007595 | -0.006521 | -0.005516 | -0.004666 | -0.003852 | -0.003143 | -0.002638 | -0.002209 | -0.001747 | -0.001316 | -0.001049 | -0.000839 | -0.00074 | -0.00067 | -0.000716 | -0.000752 | -0.000691 | -0.000654 | -0.000463 | -0.000361 | -0.000111 | 0 | 0.00016 | 0.000316 | 0.000577 | 0.00066 | 0.000878 | 0.000954 | 0.001119 | 0.001256 | 0.00144 | 0.001695 | 0.002032
-0.011938 | -0.010805 | -0.009604 | -0.008642 | -0.007666 | -0.006569 | -0.005549 | -0.004685 | -0.003873 | -0.003188 | -0.002666 | -0.002246 | -0.001792 | -0.001362 | -0.001098 | -0.000877 | -0.000778 | -0.000698 | -0.000759 | -0.000778 | -0.000729 | -0.000688 | -0.000469 | -0.000403 | -0.000136 | 0 | 0.000138 | 0.000291 | 0.000561 | 0.000608 | 0.000874 | 0.000947 | 0.001077 | 0.001239 | 0.001425 | 0.001652 | 0.002018
-0.011761 | -0.010637 | -0.009471 | -0.008542 | -0.007584 | -0.006496 | -0.005486 | -0.004628 | -0.003832 | -0.003174 | -0.00265 | -0.002212 | -0.001775 | -0.001405 | -0.001092 | -0.000866 | -0.000818 | -0.000723 | -0.000766 | -0.000793 | -0.000781 | -0.000691 | -0.000498 | -0.000393 | -0.000148 | 0 | 0.000142 | 0.000314 | 0.000568 | 0.00068 | 0.000892 | 0.000957 | 0.001115 | 0.001288 | 0.001459 | 0.001684 | 0.002035
-0.011774 | -0.010618 | -0.00945 | -0.008485 | -0.007491 | -0.006415 | -0.005412 | -0.004579 | -0.003796 | -0.003138 | -0.002601 | -0.002154 | -0.001769 | -0.00138 | -0.001099 | -0.0009 | -0.000824 | -0.000741 | -0.000798 | -0.00078 | -0.000765 | -0.000711 | -0.000508 | -0.000419 | -0.000175 | 0 | 0.000155 | 0.000313 | 0.000575 | 0.000698 | 0.000904 | 0.000997 | 0.001141 | 0.001308 | 0.001465 | 0.001711 | 0.002051
-0.011885 | -0.010716 | -0.009492 | -0.008535 | -0.007549 | -0.006466 | -0.005453 | -0.004606 | -0.003816 | -0.003148 | -0.002613 | -0.002167 | -0.001805 | -0.001395 | -0.001127 | -0.000905 | -0.000865 | -0.000764 | -0.000842 | -0.000797 | -0.000801 | -0.000697 | -0.000532 | -0.000392 | -0.000118 | 0 | 0.000167 | 0.000329 | 0.000616 | 0.000736 | 0.000961 | 0.001005 | 0.001182 | 0.001313 | 0.001506 | 0.001721 | 0.002095
-0.011943 | -0.010773 | -0.009533 | -0.008592 | -0.007577 | -0.006478 | -0.005453 | -0.004628 | -0.003811 | -0.003151 | -0.002636 | -0.002178 | -0.001796 | -0.0014 | -0.001127 | -0.000946 | -0.000899 | -0.000769 | -0.000822 | -0.000813 | -0.000796 | -0.000696 | -0.000527 | -0.000389 | -0.000152 | 0 | 0.000163 | 0.000356 | 0.000649 | 0.00073 | 0.000944 | 0.00104 | 0.001178 | 0.001361 | 0.001497 | 0.001731 | 0.002097
-0.012093 | -0.010877 | -0.009622 | -0.008608 | -0.007584 | -0.006477 | -0.00549 | -0.00465 | -0.003877 | -0.003175 | -0.00268 | -0.002237 | -0.001781 | -0.001432 | -0.001117 | -0.000988 | -0.000921 | -0.000784 | -0.000867 | -0.000825 | -0.000839 | -0.000762 | -0.000516 | -0.000424 | -0.000191 | 0 | 0.00017 | 0.000352 | 0.000634 | 0.000763 | 0.000958 | 0.001025 | 0.001194 | 0.001338 | 0.001486 | 0.001706 | 0.002041
-0.012368 | -0.011148 | -0.009805 | -0.008804 | -0.007783 | -0.006682 | -0.00563 | -0.00478 | -0.003914 | -0.00324 | -0.002721 | -0.002293 | -0.001848 | -0.001459 | -0.00115 | -0.000983 | -0.000938 | -0.000808 | -0.000864 | -0.000831 | -0.000811 | -0.000746 | -0.000512 | -0.000455 | -0.000154 | 0 | 0.000151 | 0.000336 | 0.000629 | 0.000759 | 0.000975 | 0.00103 | 0.001177 | 0.001342 | 0.001502 | 0.001717 | 0.002056
-0.012491 | -0.01124 | -0.00989 | -0.008862 | -0.007853 | -0.006697 | -0.00564 | -0.004784 | -0.003966 | -0.003283 | -0.002741 | -0.002285 | -0.001779 | -0.001408 | -0.001084 | -0.000947 | -0.000913 | -0.000719 | -0.000804 | -0.000835 | -0.000806 | -0.00073 | -0.000498 | -0.000417 | -0.000112 | 0 | 0.000166 | 0.000339 | 0.000662 | 0.000775 | 0.001002 | 0.00105 | 0.001205 | 0.001362 | 0.001486 | 0.001688 | 0.002016
-0.012608 | -0.011352 | -0.009988 | -0.008929 | -0.007899 | -0.006779 | -0.005742 | -0.004887 | -0.00399 | -0.003301 | -0.002725 | -0.002266 | -0.001746 | -0.001368 | -0.001064 | -0.000949 | -0.000852 | -0.000717 | -0.000766 | -0.000774 | -0.000731 | -0.000694 | -0.000414 | -0.000356 | -8.5e-05 | 0 | 0.000222 | 0.00038 | 0.00069 | 0.000818 | 0.001012 | 0.0011 | 0.00126 | 0.001395 | 0.001541 | 0.001735 | 0.002051
-0.012755 | -0.011499 | -0.010111 | -0.009063 | -0.008078 | -0.006931 | -0.005877 | -0.004996 | -0.004104 | -0.00338 | -0.002771 | -0.002318 | -0.001773 | -0.001387 | -0.001108 | -0.000904 | -0.00088 | -0.00071 | -0.000783 | -0.000748 | -0.000751 | -0.000734 | -0.000428 | -0.000385 | -0.000131 | 0 | 0.000162 | 0.000365 | 0.000645 | 0.00078 | 0.001034 | 0.001073 | 0.001184 | 0.001317 | 0.001503 | 0.001676 | 0.001965
-0.012989 | -0.011685 | -0.010251 | -0.009176 | -0.00817 | -0.00701 | -0.005917 | -0.005033 | -0.004145 | -0.00338 | -0.002758 | -0.002292 | -0.001734 | -0.00128 | -0.001008 | -0.000898 | -0.000841 | -0.000652 | -0.00071 | -0.000681 | -0.000744 | -0.000601 | -0.000381 | -0.000364 | -9.2e-05 | 0 | 0.000187 | 0.000369 | 0.000655 | 0.00078 | 0.001035 | 0.001047 | 0.001203 | 0.0013 | 0.001498 | 0.001668 | 0.001936
-0.013137 | -0.01183 | -0.010378 | -0.009298 | -0.008303 | -0.007123 | -0.006057 | -0.005132 | -0.00421 | -0.003438 | -0.002817 | -0.002298 | -0.001701 | -0.001297 | -0.000952 | -0.000866 | -0.00082 | -0.000609 | -0.000663 | -0.000634 | -0.000671 | -0.000605 | -0.000375 | -0.000335 | -9.6e-05 | 0 | 0.00018 | 0.000361 | 0.000632 | 0.000796 | 0.001009 | 0.001039 | 0.001208 | 0.001289 | 0.001444 | 0.001617 | 0.001898
-0.013223 | -0.011922 | -0.010443 | -0.009383 | -0.008362 | -0.007182 | -0.006101 | -0.005228 | -0.004245 | -0.003471 | -0.002832 | -0.002298 | -0.001713 | -0.001219 | -0.000923 | -0.000844 | -0.000854 | -0.000598 | -0.000674 | -0.000616 | -0.000644 | -0.000619 | -0.000404 | -0.00036 | -8.8e-05 | 0 | 0.000107 | 0.000325 | 0.00063 | 0.000766 | 0.000945 | 0.001006 | 0.001157 | 0.001259 | 0.001419 | 0.001539 | 0.00181
-0.013257 | -0.01191 | -0.010433 | -0.009343 | -0.008328 | -0.007174 | -0.006101 | -0.005176 | -0.004243 | -0.003474 | -0.002821 | -0.002268 | -0.001689 | -0.001198 | -0.000891 | -0.000834 | -0.000797 | -0.000516 | -0.000602 | -0.000669 | -0.000665 | -0.00056 | -0.000342 | -0.000306 | -0.000132 | 0 | 0.000144 | 0.00029 | 0.000611 | 0.000727 | 0.000922 | 0.000978 | 0.001127 | 0.00121 | 0.001365 | 0.00151 | 0.001782
-0.013374 | -0.012008 | -0.010458 | -0.009351 | -0.00834 | -0.007199 | -0.006106 | -0.005166 | -0.004261 | -0.003461 | -0.002836 | -0.00225 | -0.001698 | -0.001268 | -0.000929 | -0.000857 | -0.000813 | -0.000622 | -0.000646 | -0.000651 | -0.000632 | -0.000649 | -0.000364 | -0.000385 | -0.000102 | 0 | 9e-05 | 0.000241 | 0.000543 | 0.000691 | 0.00086 | 0.000908 | 0.001017 | 0.001132 | 0.0013 | 0.001421 | 0.001668
-0.013202 | -0.011811 | -0.010236 | -0.009174 | -0.00815 | -0.006985 | -0.005887 | -0.004989 | -0.004102 | -0.003301 | -0.002684 | -0.002045 | -0.00156 | -0.001151 | -0.000828 | -0.000819 | -0.000828 | -0.000517 | -0.000628 | -0.000573 | -0.000636 | -0.00054 | -0.000276 | -0.000313 | -8.6e-05 | 0 | 0.000122 | 0.000228 | 0.000533 | 0.000617 | 0.000858 | 0.000896 | 0.001034 | 0.001159 | 0.001235 | 0.001443 | 0.001661
-0.013045 | -0.01161 | -0.010019 | -0.008955 | -0.007916 | -0.006754 | -0.005721 | -0.004828 | -0.003936 | -0.003173 | -0.002559 | -0.002003 | -0.001507 | -0.001117 | -0.000879 | -0.00081 | -0.000835 | -0.000546 | -0.000614 | -0.000599 | -0.000654 | -0.000573 | -0.000339 | -0.000352 | -0.000101 | 0 | 6.3e-05 | 0.00019 | 0.000493 | 0.000571 | 0.000802 | 0.00085 | 0.001001 | 0.001072 | 0.00119 | 0.001362 | 0.001599
-0.012999 | -0.011511 | -0.009844 | -0.008717 | -0.007722 | -0.006538 | -0.005508 | -0.004612 | -0.003684 | -0.002938 | -0.002402 | -0.001861 | -0.001366 | -0.000994 | -0.000824 | -0.000819 | -0.000765 | -0.000526 | -0.000563 | -0.000576 | -0.000569 | -0.000532 | -0.000259 | -0.000349 | -9.4e-05 | 0 | 9.1e-05 | 0.000258 | 0.000512 | 0.000598 | 0.000858 | 0.000829 | 0.001009 | 0.001114 | 0.00122 | 0.001391 | 0.001611
-0.012853 | -0.01136 | -0.009644 | -0.008536 | -0.007588 | -0.006418 | -0.00537 | -0.004478 | -0.003587 | -0.002893 | -0.002361 | -0.001835 | -0.001432 | -0.001075 | -0.000844 | -0.000873 | -0.000887 | -0.000632 | -0.000677 | -0.000669 | -0.000645 | -0.000575 | -0.000341 | -0.000311 | -9.6e-05 | 0 | -5e-06 | 0.00014 | 0.000402 | 0.00054 | 0.00077 | 0.000801 | 0.000935 | 0.001026 | 0.001152 | 0.00128 | 0.001514
-0.01313 | -0.011562 | -0.009845 | -0.008699 | -0.0077 | -0.00648 | -0.00549 | -0.00458 | -0.003741 | -0.00297 | -0.002423 | -0.001907 | -0.001555 | -0.001205 | -0.001029 | -0.001055 | -0.000999 | -0.000727 | -0.000707 | -0.00072 | -0.000679 | -0.000613 | -0.00037 | -0.000368 | -3.6e-05 | 0 | 0.000106 | 0.000252 | 0.000534 | 0.000594 | 0.000811 | 0.000788 | 0.000954 | 0.001066 | 0.001175 | 0.001291 | 0.001569

## 256_CC_tcarray
0.025904 | 0.02357 | 0.02286 | 0.023018 | 0.022565 | 0.023365 | 0.02654 | 0.025378 | 0.022395 | 0.022882 | 0.02363 | 0.025752 | 0.024956 | 0.022802 | 0.02204 | 0.019818 | 0.016282 | 0.013887 | 0.01311 | 0.011693 | 0.009337 | 0.009001 | 0.005833 | 0.002969 | -0.000825 | 0 | -0.002227 | -0.003975 | -0.005032 | -0.008826 | -0.008818 | -0.011232 | -0.011676 | -0.014538 | -0.017643 | -0.019945 | -0.02007
0.015284 | 0.013741 | 0.015792 | 0.016224 | 0.016423 | 0.0178 | 0.018212 | 0.020222 | 0.019651 | 0.020651 | 0.020912 | 0.021759 | 0.021256 | 0.020058 | 0.018687 | 0.018542 | 0.014964 | 0.013459 | 0.012131 | 0.011003 | 0.008739 | 0.006528 | 0.005152 | 0.002229 | 0.000836 | 0 | 0.00039 | -0.002171 | -0.003628 | -0.007087 | -0.0077 | -0.009993 | -0.009747 | -0.014087 | -0.01473 | -0.016035 | -0.019398
0.011614 | 0.010945 | 0.011184 | 0.011687 | 0.012788 | 0.015309 | 0.016974 | 0.018105 | 0.017161 | 0.017989 | 0.01998 | 0.020403 | 0.018054 | 0.017927 | 0.016431 | 0.015288 | 0.01507 | 0.011785 | 0.011296 | 0.011018 | 0.009149 | 0.00786 | 0.005526 | 0.003649 | 0.00132 | 0 | -0.001414 | -0.00218 | -0.002967 | -0.005501 | -0.006326 | -0.007215 | -0.008854 | -0.010399 | -0.012677 | -0.013497 | -0.016124
0.006739 | 0.006583 | 0.007117 | 0.009352 | 0.010429 | 0.012259 | 0.01387 | 0.014748 | 0.014001 | 0.015206 | 0.015492 | 0.017368 | 0.016742 | 0.015464 | 0.016002 | 0.013834 | 0.012122 | 0.010223 | 0.009791 | 0.008097 | 0.006587 | 0.006149 | 0.003389 | 0.000679 | -3e-05 | 0 | -0.001365 | -0.002535 | -0.003289 | -0.006709 | -0.006411 | -0.008495 | -0.008116 | -0.01059 | -0.011982 | -0.013695 | -0.015255
0.003555 | 0.003345 | 0.005721 | 0.006493 | 0.007619 | 0.009219 | 0.012072 | 0.012136 | 0.012873 | 0.01359 | 0.01438 | 0.015609 | 0.014624 | 0.014379 | 0.013431 | 0.01222 | 0.011633 | 0.009311 | 0.008343 | 0.007817 | 0.007152 | 0.00554 | 0.004378 | 0.001896 | 0.000425 | 0 | -0.000135 | -0.002143 | -0.002822 | -0.005095 | -0.006077 | -0.006433 | -0.007325 | -0.009325 | -0.010844 | -0.012066 | -0.013656
0.003653 | 0.003982 | 0.004614 | 0.005908 | 0.007459 | 0.010016 | 0.011549 | 0.012614 | 0.011655 | 0.013372 | 0.014793 | 0.014567 | 0.014487 | 0.013894 | 0.012771 | 0.011954 | 0.010562 | 0.00884 | 0.007891 | 0.007951 | 0.006135 | 0.005747 | 0.003982 | 0.001981 | 0.000971 | 0 | -0.000707 | -0.00178 | -0.002421 | -0.00476 | -0.004858 | -0.006109 | -0.00625 | -0.00814 | -0.009441 | -0.010633 | -0.01245
0.002361 | 0.002451 | 0.003615 | 0.005575 | 0.007508 | 0.009262 | 0.010628 | 0.010691 | 0.011148 | 0.012056 | 0.0127 | 0.013308 | 0.013194 | 0.012589 | 0.01179 | 0.010601 | 0.009838 | 0.008046 | 0.007507 | 0.005966 | 0.005492 | 0.004436 | 0.002858 | 0.001476 | 0.00047 | 0 | -0.001086 | -0.001942 | -0.002297 | -0.00528 | -0.004655 | -0.005729 | -0.006366 | -0.007939 | -0.008884 | -0.009648 | -0.011014
0.001546 | 0.001651 | 0.003941 | 0.004932 | 0.006123 | 0.008287 | 0.010321 | 0.011582 | 0.011725 | 0.01225 | 0.012993 | 0.013282 | 0.012866 | 0.011807 | 0.011012 | 0.010299 | 0.009528 | 0.007933 | 0.00708 | 0.006623 | 0.005329 | 0.004341 | 0.003512 | 0.002182 | -5.4e-05 | 0 | -0.000171 | -0.001411 | -0.002321 | -0.004167 | -0.004399 | -0.005032 | -0.005811 | -0.007025 | -0.007682 | -0.008925 | -0.010081
0.001641 | 0.002031 | 0.002079 | 0.003995 | 0.00593 | 0.007747 | 0.008965 | 0.009976 | 0.009638 | 0.011096 | 0.01108 | 0.012246 | 0.01134 | 0.011249 | 0.010334 | 0.010055 | 0.008623 | 0.007255 | 0.006217 | 0.005609 | 0.00515 | 0.004023 | 0.002053 | 0.000789 | 0.000868 | 0 | -0.000571 | -0.002099 | -0.002547 | -0.003801 | -0.004357 | -0.004875 | -0.005108 | -0.006575 | -0.007756 | -0.007829 | -0.00911
0.001399 | 0.001045 | 0.002661 | 0.004476 | 0.00574 | 0.007071 | 0.008542 | 0.009344 | 0.009924 | 0.010176 | 0.010798 | 0.011891 | 0.011008 | 0.010583 | 0.009878 | 0.009345 | 0.007715 | 0.007318 | 0.006255 | 0.005721 | 0.004435 | 0.003509 | 0.002549 | 0.001096 | 0.000156 | 0 | -0.000585 | -0.000971 | -0.002092 | -0.003618 | -0.003425 | -0.004131 | -0.004398 | -0.005426 | -0.006154 | -0.006746 | -0.00784
-0.000755 | -0.000622 | 0.000838 | 0.001796 | 0.003402 | 0.005659 | 0.00707 | 0.008555 | 0.008702 | 0.009146 | 0.010104 | 0.010407 | 0.009844 | 0.009639 | 0.008778 | 0.007807 | 0.007225 | 0.006591 | 0.005485 | 0.004875 | 0.004122 | 0.003718 | 0.002396 | 0.001545 | 0.000691 | 0 | -5.9e-05 | -0.00148 | -0.001729 | -0.003328 | -0.004115 | -0.004246 | -0.004499 | -0.005583 | -0.006229 | -0.006627 | -0.007787
0.000235 | 0.000253 | 0.000479 | 0.002284 | 0.004266 | 0.005799 | 0.007112 | 0.007486 | 0.007664 | 0.008539 | 0.009409 | 0.009291 | 0.009016 | 0.008699 | 0.008144 | 0.007518 | 0.006901 | 0.005065 | 0.004872 | 0.004228 | 0.003331 | 0.002437 | 0.002107 | 0.000628 | -3.2e-05 | 0 | -0.001068 | -0.001843 | -0.002001 | -0.003145 | -0.003049 | -0.004044 | -0.003972 | -0.004974 | -0.005736 | -0.006189 | -0.006723
-0.001266 | -0.001379 | 0.000545 | 0.001873 | 0.003056 | 0.00472 | 0.006023 | 0.00697 | 0.007521 | 0.008198 | 0.008413 | 0.008924 | 0.008952 | 0.00811 | 0.007764 | 0.0069 | 0.005891 | 0.005569 | 0.004668 | 0.004349 | 0.003613 | 0.0028 | 0.002149 | 0.001086 | 0.000358 | 0 | -7.1e-05 | -0.000987 | -0.001523 | -0.002806 | -0.00314 | -0.003308 | -0.003447 | -0.004287 | -0.004635 | -0.005118 | -0.005937
-0.003217 | -0.002622 | -0.001551 | -0.000406 | 0.001425 | 0.003322 | 0.005211 | 0.006307 | 0.006557 | 0.007234 | 0.008156 | 0.007978 | 0.007732 | 0.007738 | 0.006982 | 0.006797 | 0.005974 | 0.005206 | 0.004804 | 0.004139 | 0.003625 | 0.003007 | 0.001895 | 0.001694 | 0.000749 | 0 | 8.1e-05 | -0.000757 | -0.001396 | -0.002267 | -0.002465 | -0.002772 | -0.003185 | -0.003771 | -0.004368 | -0.004842 | -0.005347
-0.005012 | -0.004699 | -0.003745 | -0.001331 | 0.000531 | 0.002111 | 0.003252 | 0.003981 | 0.004843 | 0.005544 | 0.005831 | 0.006598 | 0.006508 | 0.0062 | 0.005786 | 0.005067 | 0.004898 | 0.004036 | 0.003563 | 0.003055 | 0.002384 | 0.002131 | 0.001406 | 0.000688 | 0.000299 | 0 | -0.000613 | -0.001109 | -0.001336 | -0.002493 | -0.002354 | -0.003011 | -0.003132 | -0.003934 | -0.004274 | -0.004515 | -0.005076
-0.006988 | -0.006524 | -0.004027 | -0.00268 | -0.001292 | 0.000598 | 0.00213 | 0.003539 | 0.004225 | 0.005152 | 0.005831 | 0.005737 | 0.005727 | 0.005654 | 0.005278 | 0.004917 | 0.004274 | 0.003607 | 0.003543 | 0.003233 | 0.002618 | 0.001919 | 0.001471 | 0.000875 | 0.000183 | 0 | -0.000139 | -0.000813 | -0.001369 | -0.002403 | -0.002481 | -0.002506 | -0.003127 | -0.003592 | -0.003774 | -0.00419 | -0.004709
-0.008531 | -0.007439 | -0.00654 | -0.00468 | -0.002305 | -6e-06 | 0.001646 | 0.002828 | 0.003108 | 0.003815 | 0.004507 | 0.004926 | 0.004859 | 0.004903 | 0.004275 | 0.004205 | 0.003851 | 0.003428 | 0.003008 | 0.002359 | 0.001995 | 0.001646 | 0.001358 | 0.000384 | 0.000448 | 0 | -0.000503 | -0.000994 | -0.001377 | -0.001994 | -0.002226 | -0.00252 | -0.002686 | -0.003229 | -0.003839 | -0.004146 | -0.004589
-0.008752 | -0.008185 | -0.006483 | -0.004221 | -0.002424 | -0.0009 | 0.000275 | 0.00113 | 0.002179 | 0.003147 | 0.003463 | 0.004224 | 0.004227 | 0.00415 | 0.003947 | 0.003505 | 0.003229 | 0.002794 | 0.00247 | 0.002295 | 0.001593 | 0.001392 | 0.001135 | 0.000486 | 0.000271 | 0 | -0.000242 | -0.000759 | -0.001037 | -0.001768 | -0.001744 | -0.002164 | -0.002288 | -0.002897 | -0.003082 | -0.003494 | -0.003742
-0.010522 | -0.009632 | -0.007439 | -0.006134 | -0.004339 | -0.002111 | -0.000344 | 0.001144 | 0.002122 | 0.002584 | 0.003354 | 0.003704 | 0.003592 | 0.003803 | 0.003809 | 0.003331 | 0.003167 | 0.002809 | 0.002659 | 0.002267 | 0.002173 | 0.001748 | 0.001098 | 0.000994 | 0.000231 | 0 | 0.000112 | -0.000374 | -0.000887 | -0.001619 | -0.001837 | -0.00207 | -0.002342 | -0.002765 | -0.003027 | -0.00332 | -0.003871
-0.010861 | -0.009777 | -0.008843 | -0.006537 | -0.004166 | -0.002217 | -0.000799 | 0.000104 | 0.00079 | 0.00168 | 0.002496 | 0.002922 | 0.003107 | 0.00337 | 0.002812 | 0.002819 | 0.002559 | 0.002192 | 0.002033 | 0.001697 | 0.001089 | 0.00097 | 0.000851 | 0.000211 | 0.000246 | 0 | -0.000503 | -0.000892 | -0.001076 | -0.001544 | -0.001835 | -0.002039 | -0.002178 | -0.00264 | -0.003027 | -0.003187 | -0.003556
-0.01104 | -0.010513 | -0.00828 | -0.006506 | -0.004884 | -0.0031 | -0.001703 | -0.000494 | 0.000574 | 0.001442 | 0.001671 | 0.002436 | 0.002489 | 0.002551 | 0.002615 | 0.002351 | 0.002107 | 0.001905 | 0.001691 | 0.001551 | 0.001375 | 0.001164 | 0.000782 | 0.000499 | 0.000184 | 0 | -0.000245 | -0.000526 | -0.000901 | -0.00144 | -0.00136 | -0.001629 | -0.001933 | -0.002325 | -0.002444 | -0.002718 | -0.002849
-0.011956 | -0.01098 | -0.009384 | -0.007939 | -0.005732 | -0.003596 | -0.001774 | -0.000443 | 0.000312 | 0.001071 | 0.002017 | 0.002258 | 0.002354 | 0.002707 | 0.002546 | 0.002341 | 0.00223 | 0.001946 | 0.001797 | 0.001574 | 0.001546 | 0.001158 | 0.000765 | 0.000677 | 0.000261 | 0 | 7.3e-05 | -0.000368 | -0.000669 | -0.001416 | -0.001548 | -0.0016 | -0.001923 | -0.002176 | -0.002525 | -0.002704 | -0.003139
-0.011604 | -0.010851 | -0.009677 | -0.007382 | -0.005313 | -0.003502 | -0.002395 | -0.001333 | -0.000595 | 0.000323 | 0.000944 | 0.001439 | 0.001794 | 0.001978 | 0.001791 | 0.00185 | 0.001641 | 0.001493 | 0.001296 | 0.001012 | 0.000649 | 0.000748 | 0.000568 | 2.4e-05 | 2.4e-05 | 0 | -0.000368 | -0.000788 | -0.000894 | -0.00123 | -0.001345 | -0.001674 | -0.001722 | -0.002108 | -0.002327 | -0.002437 | -0.00258
-0.012075 | -0.011525 | -0.009407 | -0.00786 | -0.006226 | -0.004498 | -0.002828 | -0.001569 | -0.000442 | 0.00035 | 0.000721 | 0.001362 | 0.001325 | 0.001536 | 0.001624 | 0.001369 | 0.001431 | 0.001263 | 0.001167 | 0.001178 | 0.001076 | 0.000863 | 0.000584 | 0.000549 | 9.4e-05 | 0 | -0.000136 | -0.000394 | -0.000635 | -0.001225 | -0.001111 | -0.001244 | -0.001547 | -0.001859 | -0.001873 | -0.002132 | -0.002361
-0.012518 | -0.011561 | -0.010416 | -0.008778 | -0.00659 | -0.004486 | -0.002959 | -0.00176 | -0.000884 | -8.7e-05 | 0.000821 | 0.001239 | 0.001479 | 0.001884 | 0.001782 | 0.001673 | 0.001572 | 0.001355 | 0.001303 | 0.001051 | 0.000995 | 0.000798 | 0.000507 | 0.000385 | 0.000131 | 0 | -7.7e-05 | -0.000361 | -0.000663 | -0.00111 | -0.001349 | -0.00147 | -0.001605 | -0.001926 | -0.002199 | -0.002298 | -0.002543
-0.011844 | -0.011366 | -0.009834 | -0.007838 | -0.006036 | -0.004386 | -0.0032 | -0.002179 | -0.001306 | -0.000356 | 5.6e-05 | 0.000571 | 0.000897 | 0.001097 | 0.001033 | 0.001085 | 0.000968 | 0.000938 | 0.000864 | 0.000651 | 0.000398 | 0.000369 | 0.00043 | 3.1e-05 | 0.000193 | 0 | -0.000327 | -0.000666 | -0.000731 | -0.000959 | -0.000885 | -0.001177 | -0.001311 | -0.001599 | -0.001733 | -0.001752 | -0.001884
-0.01262 | -0.011947 | -0.010097 | -0.008762 | -0.007032 | -0.005172 | -0.00346 | -0.002157 | -0.001159 | -0.000405 | 0.000193 | 0.000628 | 0.000723 | 0.001009 | 0.001158 | 0.000932 | 0.001076 | 0.000887 | 0.00095 | 0.000884 | 0.000942 | 0.00077 | 0.000491 | 0.000456 | 0.0002 | 0 | 0.000117 | -0.000193 | -0.00045 | -0.000871 | -0.000957 | -0.001014 | -0.001245 | -0.001485 | -0.001526 | -0.001789 | -0.00193
-0.012981 | -0.012229 | -0.011087 | -0.009248 | -0.007097 | -0.005194 | -0.003861 | -0.002704 | -0.001851 | -0.000857 | -1.4e-05 | 0.000461 | 0.000831 | 0.001309 | 0.001177 | 0.001191 | 0.00109 | 0.000991 | 0.000916 | 0.000717 | 0.000501 | 0.000396 | 0.000355 | 0.000107 | 6.1e-05 | 0 | -9.8e-05 | -0.000418 | -0.000602 | -0.000996 | -0.001109 | -0.001367 | -0.001402 | -0.001704 | -0.001926 | -0.00201 | -0.002249
-0.01241 | -0.01207 | -0.010341 | -0.008603 | -0.006944 | -0.005319 | -0.003976 | -0.002868 | -0.001853 | -0.001147 | -0.000651 | -8.1e-05 | 0.000181 | 0.000431 | 0.000569 | 0.000598 | 0.0006 | 0.000566 | 0.0005 | 0.000449 | 0.000404 | 0.000465 | 0.000359 | 0.000122 | 0.000132 | 0 | -0.000195 | -0.000448 | -0.000524 | -0.000823 | -0.000696 | -0.000869 | -0.001031 | -0.001284 | -0.001288 | -0.001341 | -0.001346
-0.013256 | -0.012481 | -0.010973 | -0.009651 | -0.007691 | -0.005797 | -0.004154 | -0.002849 | -0.001966 | -0.001183 | -0.000515 | -0.000102 | -2.2e-05 | 0.000438 | 0.000565 | 0.000508 | 0.00063 | 0.000503 | 0.00063 | 0.000528 | 0.000644 | 0.000455 | 0.000296 | 0.000386 | 6.6e-05 | 0 | 4e-06 | -0.0003 | -0.000407 | -0.000756 | -0.000895 | -0.000901 | -0.001153 | -0.001304 | -0.001455 | -0.001567 | -0.001723
-0.013831 | -0.013187 | -0.012087 | -0.01011 | -0.008115 | -0.006313 | -0.005029 | -0.003778 | -0.002791 | -0.001696 | -0.000857 | -0.000242 | 0.000323 | 0.000756 | 0.00068 | 0.000779 | 0.000764 | 0.000709 | 0.000609 | 0.000457 | 0.000282 | 0.000261 | 0.000311 | -5.4e-05 | 2.6e-05 | 0 | -0.000191 | -0.000432 | -0.000593 | -0.000918 | -0.001088 | -0.00133 | -0.00132 | -0.001586 | -0.001757 | -0.00186 | -0.001994
-0.013244 | -0.01285 | -0.01113 | -0.009604 | -0.007961 | -0.006305 | -0.004803 | -0.003602 | -0.002562 | -0.001848 | -0.001377 | -0.000702 | -0.000394 | -3e-06 | 0.000219 | 0.000239 | 0.000312 | 0.000298 | 0.000355 | 0.000303 | 0.000412 | 0.000416 | 0.000194 | 0.000273 | 0.000135 | 0 | -6.6e-05 | -0.000295 | -0.000392 | -0.000607 | -0.000554 | -0.000656 | -0.000849 | -0.00102 | -0.001055 | -0.001107 | -0.0011
-0.014492 | -0.013665 | -0.012388 | -0.01087 | -0.008766 | -0.006824 | -0.005164 | -0.003846 | -0.002963 | -0.002199 | -0.001457 | -0.001089 | -0.000866 | -0.000389 | -0.00013 | -3.7e-05 | 0.000129 | 4.8e-05 | 0.000249 | 0.000227 | 0.000405 | 0.000301 | 0.000219 | 0.000182 | -3.5e-05 | 0 | -6.5e-05 | -0.0003 | -0.000397 | -0.000587 | -0.000721 | -0.000751 | -0.000913 | -0.001078 | -0.001213 | -0.001335 | -0.001403
-0.0159 | -0.015336 | -0.014002 | -0.011986 | -0.01 | -0.008123 | -0.006707 | -0.005339 | -0.004073 | -0.002779 | -0.001875 | -0.001048 | -0.000414 | 0.000175 | 0.000257 | 0.000445 | 0.000523 | 0.000594 | 0.000455 | 0.000364 | 0.000189 | 0.000244 | 0.000274 | 1.2e-05 | 0.000105 | 0 | -0.00012 | -0.000312 | -0.000421 | -0.000729 | -0.000908 | -0.001196 | -0.001141 | -0.001461 | -0.001589 | -0.001645 | -0.001864
-0.015137 | -0.014726 | -0.013048 | -0.011684 | -0.009889 | -0.008075 | -0.006387 | -0.005046 | -0.00389 | -0.003041 | -0.002331 | -0.001405 | -0.000969 | -0.000442 | -9e-05 | -4.9e-05 | 0.000186 | 0.000121 | 0.000237 | 0.000182 | 0.000311 | 0.000321 | 0.000131 | 0.000272 | 2.5e-05 | 0 | 1.4e-05 | -0.00022 | -0.000345 | -0.000631 | -0.000578 | -0.000644 | -0.000877 | -0.001035 | -0.001074 | -0.001151 | -0.001161
-0.015507 | -0.014799 | -0.013729 | -0.011977 | -0.009772 | -0.0078 | -0.006226 | -0.004955 | -0.004082 | -0.003299 | -0.002606 | -0.002233 | -0.001777 | -0.001123 | -0.000815 | -0.000549 | -0.000311 | -0.000189 | -5.8e-05 | 6.8e-05 | 0.000189 | 0.000238 | 0.00029 | 0.000105 | 7.5e-05 | 0 | -9.7e-05 | -0.000356 | -0.000284 | -0.000316 | -0.000301 | -0.000443 | -0.00054 | -0.000648 | -0.000779 | -0.000779 | -0.000795
-0.017459 | -0.017024 | -0.015457 | -0.013621 | -0.011704 | -0.009756 | -0.00816 | -0.006585 | -0.005193 | -0.003878 | -0.003011 | -0.002126 | -0.001498 | -0.00079 | -0.000491 | -0.000167 | 2.4e-05 | 0.000142 | 0.000162 | 0.000247 | 0.000165 | 0.000188 | 0.000152 | 6e-05 | 0.000118 | 0 | -4e-05 | -0.000271 | -0.000382 | -0.000693 | -0.000777 | -0.000948 | -0.00103 | -0.00127 | -0.001372 | -0.001469 | -0.001697
-0.017706 | -0.017136 | -0.015646 | -0.014201 | -0.012177 | -0.010119 | -0.008238 | -0.006714 | -0.005342 | -0.004146 | -0.00303 | -0.002025 | -0.001275 | -0.000539 | -9.9e-05 | 3.2e-05 | 0.000216 | 0.000162 | 0.000311 | 0.000216 | 0.000312 | 0.000211 | 6e-05 | 0.000162 | -5.3e-05 | 0 | 4.1e-05 | -0.000125 | -0.00037 | -0.000756 | -0.000877 | -0.000922 | -0.001134 | -0.00127 | -0.001411 | -0.0016 | -0.001739
-0.016286 | -0.015779 | -0.014683 | -0.01283 | -0.010731 | -0.008792 | -0.007293 | -0.006025 | -0.005068 | -0.004188 | -0.003407 | -0.002834 | -0.002106 | -0.001359 | -0.000993 | -0.000621 | -0.00038 | -0.0002 | -0.000127 | -2.4e-05 | 0.000101 | 0.000123 | 0.000192 | 7.4e-05 | 1.8e-05 | 0 | -0.000176 | -0.000381 | -0.000358 | -0.000318 | -0.000294 | -0.000478 | -0.000496 | -0.000708 | -0.000785 | -0.000701 | -0.000674
-0.016637 | -0.016309 | -0.014731 | -0.013121 | -0.011316 | -0.009452 | -0.007805 | -0.00634 | -0.00513 | -0.004168 | -0.003601 | -0.002877 | -0.002407 | -0.001679 | -0.001172 | -0.000832 | -0.000464 | -0.000295 | -0.000127 | 5.3e-05 | 0.000192 | 0.000285 | 0.000206 | 0.00016 | 0.000147 | 0 | -0.000141 | -0.000325 | -0.000315 | -0.000393 | -0.000362 | -0.000472 | -0.000591 | -0.000811 | -0.000813 | -0.000877 | -0.000949
-0.017549 | -0.016925 | -0.015714 | -0.014211 | -0.012083 | -0.010085 | -0.008248 | -0.006663 | -0.005282 | -0.004036 | -0.002951 | -0.002053 | -0.001358 | -0.000597 | -0.000144 | 3.2e-05 | 0.000247 | 0.000301 | 0.000419 | 0.000377 | 0.000338 | 0.000289 | 0.000177 | 0.000211 | -9e-06 | 0 | 8.6e-05 | -0.00016 | -0.000381 | -0.000753 | -0.000921 | -0.001056 | -0.001213 | -0.001395 | -0.001582 | -0.001782 | -0.002043
-0.01607 | -0.015652 | -0.014498 | -0.012724 | -0.010783 | -0.008978 | -0.007527 | -0.006148 | -0.004957 | -0.00375 | -0.002723 | -0.001835 | -0.000952 | -0.000167 | 7.6e-05 | 0.000302 | 0.000485 | 0.000537 | 0.000499 | 0.000438 | 0.000316 | 0.000282 | 0.000277 | 5.7e-05 | 3.6e-05 | 0 | -7.1e-05 | -0.00025 | -0.000407 | -0.000725 | -0.000865 | -0.001032 | -0.001123 | -0.001322 | -0.00147 | -0.001516 | -0.001656
-0.013338 | -0.013093 | -0.011738 | -0.010367 | -0.008761 | -0.007182 | -0.005722 | -0.004588 | -0.003672 | -0.003024 | -0.002531 | -0.001879 | -0.001422 | -0.000831 | -0.000436 | -0.000238 | -6.4e-05 | 1e-06 | 0.000123 | 0.000206 | 0.000354 | 0.000386 | 0.000231 | 0.000236 | 0.000145 | 0 | -0.000134 | -0.00036 | -0.000401 | -0.000453 | -0.000408 | -0.000497 | -0.000632 | -0.000819 | -0.000827 | -0.000834 | -0.000756
-0.012596 | -0.012113 | -0.011122 | -0.009705 | -0.007885 | -0.006228 | -0.004857 | -0.00377 | -0.002978 | -0.002409 | -0.001937 | -0.001642 | -0.001332 | -0.00084 | -0.000426 | -0.000238 | -3.3e-05 | 2.7e-05 | 0.00018 | 0.0003 | 0.000442 | 0.000423 | 0.000356 | 0.000268 | 0.000135 | 0 | -0.000141 | -0.000422 | -0.000427 | -0.000457 | -0.000435 | -0.000581 | -0.000718 | -0.000876 | -0.001005 | -0.001045 | -0.001055
-0.004765 | -0.004211 | -0.003369 | -0.00209 | -0.000747 | 0.00042 | 0.001257 | 0.002042 | 0.002773 | 0.00356 | 0.004111 | 0.004501 | 0.004597 | 0.004553 | 0.004271 | 0.003955 | 0.003642 | 0.003236 | 0.002744 | 0.002163 | 0.001647 | 0.001236 | 0.000953 | 0.000508 | 0.000191 | 0 | -0.000135 | -0.000504 | -0.000918 | -0.001412 | -0.001863 | -0.002099 | -0.002231 | -0.002551 | -0.0028 | -0.003014 | -0.003351
-0.002302 | -0.002023 | -0.000979 | -2.8e-05 | 0.000946 | 0.001874 | 0.00262 | 0.003187 | 0.003638 | 0.003998 | 0.004268 | 0.004556 | 0.004579 | 0.004483 | 0.004091 | 0.003742 | 0.003481 | 0.003029 | 0.002598 | 0.002063 | 0.00169 | 0.00131 | 0.000957 | 0.000622 | 0.000338 | 0 | -0.000164 | -0.000491 | -0.000849 | -0.001197 | -0.001453 | -0.001588 | -0.001856 | -0.002083 | -0.002219 | -0.002326 | -0.002419
-0.000518 | -0.000118 | 0.000624 | 0.00155 | 0.002627 | 0.003484 | 0.004098 | 0.004432 | 0.004461 | 0.004316 | 0.004117 | 0.003879 | 0.003535 | 0.003348 | 0.003182 | 0.002926 | 0.002681 | 0.002315 | 0.002028 | 0.001744 | 0.001552 | 0.00126 | 0.000986 | 0.000649 | 0.000295 | 0 | -0.000317 | -0.000721 | -0.000872 | -0.000828 | -0.000865 | -0.001042 | -0.001259 | -0.001429 | -0.001547 | -0.001528 | -0.001429
-0.002011 | -0.001538 | -0.000586 | 0.000522 | 0.001629 | 0.002554 | 0.003215 | 0.003717 | 0.004059 | 0.00424 | 0.004139 | 0.00392 | 0.003593 | 0.00344 | 0.003196 | 0.003017 | 0.0028 | 0.002443 | 0.002105 | 0.001832 | 0.001534 | 0.001242 | 0.000932 | 0.000571 | 0.000305 | 0 | -0.000281 | -0.000675 | -0.000839 | -0.000973 | -0.001147 | -0.001358 | -0.001532 | -0.00177 | -0.001925 | -0.002012 | -0.002135
-0.003654 | -0.003163 | -0.002178 | -0.001231 | -0.000131 | 0.000933 | 0.001796 | 0.002583 | 0.003328 | 0.003928 | 0.004366 | 0.004673 | 0.004617 | 0.004487 | 0.004181 | 0.003826 | 0.003534 | 0.003087 | 0.002672 | 0.002084 | 0.001655 | 0.001263 | 0.000893 | 0.000541 | 0.000258 | 0 | -8.2e-05 | -0.000468 | -0.000932 | -0.001421 | -0.001842 | -0.002034 | -0.002254 | -0.002517 | -0.002728 | -0.002993 | -0.003329
-0.002512 | -0.002064 | -0.001316 | -0.000332 | 0.000779 | 0.001692 | 0.002328 | 0.002835 | 0.003248 | 0.003704 | 0.00411 | 0.004411 | 0.00449 | 0.004411 | 0.00407 | 0.003676 | 0.003373 | 0.002978 | 0.002512 | 0.001954 | 0.001508 | 0.001122 | 0.000842 | 0.000514 | 0.000223 | 0 | -0.000132 | -0.00053 | -0.0009 | -0.001267 | -0.001583 | -0.001807 | -0.001985 | -0.002196 | -0.002395 | -0.00252 | -0.002674
-0.00076 | -0.000465 | 0.000395 | 0.001363 | 0.002275 | 0.003039 | 0.003563 | 0.003804 | 0.003849 | 0.00376 | 0.00359 | 0.003391 | 0.003136 | 0.00301 | 0.00278 | 0.002528 | 0.002356 | 0.00206 | 0.001826 | 0.001532 | 0.001369 | 0.001153 | 0.000861 | 0.000544 | 0.000317 | 0 | -0.000291 | -0.000647 | -0.000761 | -0.000742 | -0.000763 | -0.000939 | -0.001112 | -0.001312 | -0.001351 | -0.001322 | -0.001224
-0.001739 | -0.001297 | -0.000378 | 0.000544 | 0.001574 | 0.002449 | 0.003099 | 0.003528 | 0.003713 | 0.003639 | 0.003425 | 0.003099 | 0.002644 | 0.00248 | 0.002354 | 0.002217 | 0.002058 | 0.001808 | 0.001601 | 0.001484 | 0.001339 | 0.001152 | 0.000843 | 0.000572 | 0.000291 | 0 | -0.000304 | -0.000643 | -0.000765 | -0.000742 | -0.000833 | -0.000965 | -0.001173 | -0.001365 | -0.001435 | -0.001465 | -0.001459
-0.00445 | -0.003884 | -0.002995 | -0.001844 | -0.000663 | 0.000365 | 0.001166 | 0.001847 | 0.002494 | 0.003068 | 0.003396 | 0.003515 | 0.00343 | 0.003379 | 0.00318 | 0.002922 | 0.00274 | 0.002431 | 0.002091 | 0.001731 | 0.001359 | 0.001015 | 0.00074 | 0.000435 | 0.000207 | 0 | -0.000131 | -0.000486 | -0.0008 | -0.0012 | -0.00158 | -0.001776 | -0.001931 | -0.002167 | -0.002383 | -0.002581 | -0.002888
-0.004562 | -0.004073 | -0.003154 | -0.002118 | -0.001031 | -3.6e-05 | 0.00078 | 0.001513 | 0.002135 | 0.002841 | 0.003413 | 0.003835 | 0.003978 | 0.003993 | 0.003669 | 0.003293 | 0.003063 | 0.002709 | 0.002294 | 0.001785 | 0.001315 | 0.00098 | 0.000698 | 0.000409 | 0.000185 | 0 | -2.4e-05 | -0.000337 | -0.0008 | -0.001301 | -0.001704 | -0.00188 | -0.002078 | -0.002309 | -0.002542 | -0.002755 | -0.003018
-0.002409 | -0.002082 | -0.0012 | -0.00023 | 0.000763 | 0.001561 | 0.002133 | 0.002438 | 0.002684 | 0.002844 | 0.002915 | 0.002994 | 0.002966 | 0.002899 | 0.002705 | 0.002489 | 0.002302 | 0.002029 | 0.001711 | 0.001404 | 0.001238 | 0.000965 | 0.000739 | 0.000445 | 0.000257 | 0 | -0.000174 | -0.000506 | -0.000714 | -0.000822 | -0.000926 | -0.001118 | -0.001292 | -0.001465 | -0.001539 | -0.001528 | -0.001485
-0.001658 | -0.001307 | -0.000456 | 0.000427 | 0.001375 | 0.002117 | 0.002703 | 0.002995 | 0.002975 | 0.00279 | 0.002433 | 0.002117 | 0.001725 | 0.001637 | 0.001569 | 0.001515 | 0.001424 | 0.001251 | 0.001128 | 0.001042 | 0.001042 | 0.000891 | 0.000717 | 0.000496 | 0.000282 | 0 | -0.000291 | -0.0006 | -0.000613 | -0.000459 | -0.000395 | -0.000535 | -0.000735 | -0.000893 | -0.000942 | -0.000881 | -0.000749
-0.003942 | -0.00341 | -0.002581 | -0.001603 | -0.000535 | 0.000444 | 0.001156 | 0.001739 | 0.002094 | 0.002322 | 0.002311 | 0.002168 | 0.001877 | 0.001794 | 0.001792 | 0.001676 | 0.001598 | 0.001432 | 0.001324 | 0.00119 | 0.001074 | 0.000878 | 0.000646 | 0.000419 | 0.000202 | 0 | -0.000259 | -0.000544 | -0.000739 | -0.000785 | -0.000981 | -0.001141 | -0.001335 | -0.001496 | -0.001627 | -0.001712 | -0.001828
-0.005726 | -0.005215 | -0.004315 | -0.003314 | -0.002192 | -0.001151 | -0.000323 | 0.000484 | 0.001307 | 0.002089 | 0.002644 | 0.003015 | 0.003107 | 0.003124 | 0.002941 | 0.002695 | 0.002557 | 0.002292 | 0.001959 | 0.00153 | 0.001156 | 0.000846 | 0.000628 | 0.000348 | 0.000159 | 0 | -1.2e-05 | -0.000316 | -0.000706 | -0.001218 | -0.001656 | -0.00182 | -0.001966 | -0.0022 | -0.002398 | -0.002632 | -0.003014
-0.004742 | -0.004379 | -0.003521 | -0.002567 | -0.001524 | -0.000573 | 0.000204 | 0.000821 | 0.001402 | 0.002008 | 0.002575 | 0.003041 | 0.003252 | 0.003227 | 0.00303 | 0.002721 | 0.002516 | 0.002216 | 0.001913 | 0.001446 | 0.001079 | 0.000786 | 0.000578 | 0.000354 | 0.000131 | 0 | -2.3e-05 | -0.000308 | -0.000716 | -0.001169 | -0.001515 | -0.001653 | -0.001822 | -0.002038 | -0.002189 | -0.002349 | -0.002535
-0.002298 | -0.001962 | -0.001275 | -0.000337 | 0.000622 | 0.001366 | 0.001867 | 0.002121 | 0.002176 | 0.002183 | 0.002124 | 0.002079 | 0.001988 | 0.001961 | 0.00188 | 0.001704 | 0.001601 | 0.001399 | 0.001223 | 0.001043 | 0.000912 | 0.000724 | 0.000591 | 0.00035 | 0.000157 | 0 | -0.000234 | -0.00051 | -0.000634 | -0.0006 | -0.000629 | -0.000788 | -0.000957 | -0.001081 | -0.001149 | -0.001088 | -0.000941
-0.00183 | -0.001577 | -0.000719 | 0.000124 | 0.000951 | 0.001679 | 0.002232 | 0.002544 | 0.002532 | 0.002287 | 0.001946 | 0.001527 | 0.001111 | 0.001062 | 0.001037 | 0.000999 | 0.001058 | 0.000904 | 0.000849 | 0.000868 | 0.000921 | 0.000869 | 0.00067 | 0.00048 | 0.000351 | 0 | -0.000283 | -0.000538 | -0.000519 | -0.000332 | -0.000238 | -0.000361 | -0.000517 | -0.000699 | -0.000672 | -0.000562 | -0.000411
-0.004011 | -0.003519 | -0.002785 | -0.001893 | -0.000832 | 0.000123 | 0.000849 | 0.001405 | 0.001792 | 0.002008 | 0.001976 | 0.001841 | 0.001568 | 0.001481 | 0.001523 | 0.001409 | 0.001317 | 0.001183 | 0.001101 | 0.000998 | 0.000869 | 0.000733 | 0.000523 | 0.000378 | 0.000176 | 0 | -0.000174 | -0.000514 | -0.000633 | -0.000696 | -0.000874 | -0.001018 | -0.001225 | -0.001371 | -0.001503 | -0.00159 | -0.001731
-0.005958 | -0.005458 | -0.004627 | -0.003548 | -0.002469 | -0.001499 | -0.000694 | 6.2e-05 | 0.000858 | 0.001665 | 0.002201 | 0.002558 | 0.002732 | 0.002762 | 0.002614 | 0.002377 | 0.002298 | 0.001997 | 0.001687 | 0.001312 | 0.000987 | 0.000691 | 0.000524 | 0.000273 | 8.1e-05 | 0 | 8e-06 | -0.000263 | -0.000674 | -0.001121 | -0.001542 | -0.001755 | -0.001902 | -0.002082 | -0.002286 | -0.002524 | -0.00289
-0.005158 | -0.00476 | -0.00383 | -0.003004 | -0.002099 | -0.001182 | -0.000386 | 0.000318 | 0.001038 | 0.001678 | 0.002327 | 0.002897 | 0.003092 | 0.003159 | 0.002865 | 0.002583 | 0.002414 | 0.002147 | 0.001852 | 0.00137 | 0.000996 | 0.000743 | 0.000501 | 0.00034 | 0.000175 | 0 | 2.9e-05 | -0.000183 | -0.000595 | -0.001116 | -0.00153 | -0.001635 | -0.001798 | -0.002012 | -0.002143 | -0.002311 | -0.002565
-0.002864 | -0.002498 | -0.001977 | -0.001086 | -5.7e-05 | 0.000679 | 0.001187 | 0.00151 | 0.001629 | 0.00177 | 0.001913 | 0.00202 | 0.002031 | 0.002 | 0.001954 | 0.001755 | 0.001554 | 0.001401 | 0.001163 | 0.000937 | 0.000779 | 0.000609 | 0.000479 | 0.000309 | 9.1e-05 | 0 | -0.000151 | -0.000451 | -0.000617 | -0.000693 | -0.000729 | -0.000878 | -0.001076 | -0.001207 | -0.001272 | -0.001243 | -0.001149
-0.001925 | -0.001747 | -0.000838 | 6.2e-05 | 0.000818 | 0.001466 | 0.001928 | 0.002106 | 0.002041 | 0.001835 | 0.001442 | 0.001096 | 0.000859 | 0.000818 | 0.000832 | 0.000809 | 0.000873 | 0.000709 | 0.000648 | 0.000685 | 0.000781 | 0.000668 | 0.000587 | 0.000391 | 0.000258 | 0 | -0.000287 | -0.000518 | -0.000463 | -0.000226 | -0.000102 | -0.00022 | -0.000339 | -0.00048 | -0.00043 | -0.000328 | -6e-05
-0.003235 | -0.002844 | -0.002083 | -0.001328 | -0.000391 | 0.00044 | 0.001184 | 0.001616 | 0.00176 | 0.001654 | 0.001424 | 0.001152 | 0.000658 | 0.000659 | 0.000665 | 0.000671 | 0.000704 | 0.000595 | 0.000654 | 0.00068 | 0.000756 | 0.00065 | 0.000456 | 0.000363 | 0.000259 | 0 | -0.000278 | -0.000542 | -0.000515 | -0.000389 | -0.000398 | -0.000431 | -0.000625 | -0.000759 | -0.000794 | -0.000707 | -0.000695
-0.006082 | -0.005524 | -0.004859 | -0.003746 | -0.00258 | -0.001542 | -0.000792 | -0.000129 | 0.000477 | 0.001028 | 0.001334 | 0.001448 | 0.00142 | 0.00141 | 0.001529 | 0.001366 | 0.001365 | 0.001197 | 0.001046 | 0.00082 | 0.00063 | 0.000503 | 0.000398 | 0.000151 | -2.9e-05 | 0 | -0.000144 | -0.000481 | -0.000647 | -0.000843 | -0.001054 | -0.00133 | -0.001443 | -0.001607 | -0.001762 | -0.001923 | -0.002147
-0.007653 | -0.00719 | -0.005998 | -0.005035 | -0.004039 | -0.003018 | -0.002051 | -0.001087 | -0.000119 | 0.000805 | 0.001565 | 0.002151 | 0.002461 | 0.002643 | 0.00245 | 0.002177 | 0.002149 | 0.001895 | 0.001654 | 0.001251 | 0.000909 | 0.000597 | 0.000406 | 0.000267 | 0.000183 | 0 | 9.9e-05 | -5.9e-05 | -0.000481 | -0.001089 | -0.001512 | -0.00163 | -0.001724 | -0.001976 | -0.002115 | -0.002387 | -0.002781
-0.006951 | -0.006429 | -0.005759 | -0.004871 | -0.003673 | -0.002578 | -0.001667 | -0.000951 | -0.000252 | 0.000524 | 0.001241 | 0.001926 | 0.002193 | 0.002396 | 0.002215 | 0.002043 | 0.001863 | 0.001685 | 0.001462 | 0.001043 | 0.000754 | 0.0006 | 0.000322 | 0.00022 | 7.5e-05 | 0 | 4e-06 | -0.000212 | -0.000561 | -0.000955 | -0.001379 | -0.001449 | -0.001619 | -0.001812 | -0.001972 | -0.002094 | -0.002321
-0.005596 | -0.005245 | -0.004461 | -0.003272 | -0.002217 | -0.001341 | -0.000747 | -0.00028 | -2e-06 | 0.00033 | 0.000512 | 0.000824 | 0.00108 | 0.001219 | 0.001271 | 0.001123 | 0.00114 | 0.001031 | 0.000867 | 0.000691 | 0.000565 | 0.000384 | 0.000351 | 0.00013 | 3e-06 | 0 | -0.000148 | -0.000438 | -0.000569 | -0.000567 | -0.000578 | -0.000767 | -0.000909 | -0.001013 | -0.00103 | -0.000999 | -0.000877
-0.004259 | -0.00407 | -0.002998 | -0.002247 | -0.001399 | -0.00055 | 0.000232 | 0.00067 | 0.000775 | 0.000582 | 0.000409 | 0.000348 | 0.000156 | 0.000356 | 0.000412 | 0.00042 | 0.000545 | 0.000419 | 0.000579 | 0.00059 | 0.000798 | 0.000725 | 0.000559 | 0.000512 | 0.000472 | 0 | -0.000142 | -0.000289 | -0.000218 | -3.9e-05 | 6.9e-05 | 3.6e-05 | -4.4e-05 | -0.000174 | -0.000108 | 4.5e-05 | 0.00026
-0.005384 | -0.004946 | -0.004447 | -0.003413 | -0.002142 | -0.001129 | -0.000401 | 2.6e-05 | 0.000205 | 0.000153 | -7.7e-05 | -0.000256 | -0.000503 | -0.000372 | -8.8e-05 | 2.9e-05 | 7.2e-05 | 0.000108 | 0.000215 | 0.000275 | 0.000505 | 0.000544 | 0.000389 | 0.000222 | 8.8e-05 | 0 | -0.00027 | -0.000595 | -0.000524 | -0.000211 | -0.000145 | -0.000185 | -0.000368 | -0.000456 | -0.000476 | -0.000351 | -0.000156
-0.007541 | -0.007177 | -0.006122 | -0.004923 | -0.003882 | -0.002799 | -0.001957 | -0.001122 | -0.000499 | -6.7e-05 | 7.2e-05 | 0.000132 | 0.000172 | 0.000388 | 0.000618 | 0.000651 | 0.000803 | 0.000695 | 0.00066 | 0.000739 | 0.000679 | 0.000512 | 0.00049 | 0.000288 | 0.000182 | 0 | -0.00022 | -0.000476 | -0.000461 | -0.000437 | -0.000536 | -0.000713 | -0.000809 | -0.000931 | -0.001044 | -0.00102 | -0.001201
-0.00916 | -0.008678 | -0.007765 | -0.006863 | -0.005682 | -0.004431 | -0.003168 | -0.002111 | -0.001129 | -0.000268 | 0.000542 | 0.001102 | 0.00127 | 0.001623 | 0.001586 | 0.001584 | 0.001589 | 0.001397 | 0.001384 | 0.001026 | 0.000912 | 0.000762 | 0.000489 | 0.000412 | 0.000267 | 0 | 9e-05 | -0.00011 | -0.00037 | -0.000892 | -0.001283 | -0.001358 | -0.001471 | -0.001678 | -0.00181 | -0.002046 | -0.00242
-0.009606 | -0.009084 | -0.008509 | -0.007286 | -0.005886 | -0.004586 | -0.003652 | -0.002667 | -0.001658 | -0.000477 | 0.000442 | 0.00131 | 0.00187 | 0.002155 | 0.002236 | 0.002024 | 0.001905 | 0.00174 | 0.001515 | 0.001099 | 0.000719 | 0.000511 | 0.00035 | 5.6e-05 | -9.9e-05 | 0 | 4.7e-05 | -0.000267 | -0.000685 | -0.001244 | -0.001661 | -0.001839 | -0.001972 | -0.002158 | -0.002352 | -0.002587 | -0.002936
-0.00842 | -0.008173 | -0.007005 | -0.005999 | -0.005045 | -0.004034 | -0.003014 | -0.002147 | -0.00118 | -0.00031 | 0.000552 | 0.00132 | 0.001834 | 0.002241 | 0.002236 | 0.001972 | 0.001954 | 0.001809 | 0.001501 | 0.001212 | 0.000959 | 0.000616 | 0.000553 | 0.00034 | 0.000236 | 0 | 0.000113 | -0.000129 | -0.000505 | -0.000952 | -0.001314 | -0.001394 | -0.001488 | -0.001727 | -0.001846 | -0.001969 | -0.002201
-0.005766 | -0.005454 | -0.004907 | -0.004108 | -0.003002 | -0.001955 | -0.001129 | -0.000516 | -0.000154 | 8.7e-05 | 0.000532 | 0.00099 | 0.001171 | 0.001487 | 0.001377 | 0.001364 | 0.001317 | 0.00113 | 0.001149 | 0.000849 | 0.000825 | 0.000696 | 0.000427 | 0.000387 | 0.000101 | 0 | -0.000168 | -0.000339 | -0.000569 | -0.000678 | -0.000841 | -0.00088 | -0.001018 | -0.0012 | -0.001267 | -0.001254 | -0.001203
-0.003653 | -0.003498 | -0.00301 | -0.001926 | -0.00091 | -0.000181 | 0.000288 | 0.000514 | 0.00052 | 0.000539 | 0.000277 | 0.000401 | 0.000309 | 0.000528 | 0.00074 | 0.000732 | 0.000762 | 0.000686 | 0.000597 | 0.000622 | 0.00066 | 0.000532 | 0.000539 | 0.000198 | 8.4e-05 | 0 | -0.000286 | -0.000703 | -0.000654 | -0.000322 | -0.000219 | -0.000367 | -0.00057 | -0.000611 | -0.000609 | -0.000436 | -0.000209
-0.002966 | -0.002834 | -0.00179 | -0.001085 | -0.000387 | 0.000327 | 0.001022 | 0.00142 | 0.001348 | 0.001132 | 0.000827 | 0.000484 | 7.8e-05 | 0.000266 | 0.000471 | 0.000455 | 0.000673 | 0.000577 | 0.000612 | 0.000813 | 0.001106 | 0.000937 | 0.000748 | 0.000702 | 0.000428 | 0 | -0.000169 | -0.000433 | -0.000357 | -0.000103 | 8.5e-05 | 2.4e-05 | -9e-05 | -0.000254 | -0.000167 | -7e-06 | 0.000148
-0.003424 | -0.003106 | -0.002769 | -0.001919 | -0.00084 | 6.5e-05 | 0.000658 | 0.001039 | 0.001088 | 0.001028 | 0.00076 | 0.00056 | 0.000108 | 0.000215 | 0.000382 | 0.000511 | 0.000475 | 0.000503 | 0.000632 | 0.0006 | 0.000712 | 0.000871 | 0.000512 | 0.000321 | 0.000221 | 0 | -0.000334 | -0.00066 | -0.000587 | -0.000393 | -0.000454 | -0.000432 | -0.000637 | -0.000802 | -0.000829 | -0.000753 | -0.000574
-0.005675 | -0.005339 | -0.004439 | -0.003349 | -0.002409 | -0.001501 | -0.000766 | -0.000165 | 0.000376 | 0.000703 | 0.00076 | 0.000799 | 0.000697 | 0.000789 | 0.001052 | 0.000962 | 0.001125 | 0.000948 | 0.000911 | 0.000859 | 0.000941 | 0.000663 | 0.000632 | 0.000369 | 9.2e-05 | 0 | -0.000132 | -0.00053 | -0.00062 | -0.000617 | -0.000769 | -0.000978 | -0.001075 | -0.001255 | -0.00136 | -0.00139 | -0.001585
-0.013027 | -0.01176 | -0.010125 | -0.009023 | -0.007642 | -0.005967 | -0.004415 | -0.003176 | -0.001984 | -0.001085 | -0.000348 | 0.000285 | 0.000548 | 0.000955 | 0.001037 | 0.001154 | 0.001346 | 0.001178 | 0.001292 | 0.001072 | 0.001018 | 0.000825 | 0.000611 | 0.000552 | 0.000404 | 0 | 0.000127 | 2.2e-05 | -0.000379 | -0.000959 | -0.001391 | -0.001427 | -0.001618 | -0.002072 | -0.002379 | -0.002866 | -0.003564