## Moorings
Mooring OOIBARCODE | Ref Des | Serial Number | Deployment Number | Anchor Launch Date | Anchor Launch Time | Recover Date | Latitude | Longitude | Water Depth | Cruise Number | Notes
| CE09OSPM | CE09OSPM-00006 | 6 | 2016-09-22 | 2:18 |  | 46.8516 | -124.9823 | 542 | AT37-03

## Asset_Cal_Info
Ref Des | Mooring OOIBARCODE | Mooring Serial Number | Deployment Number | Sensor OOIBARCODE | Sensor Serial Number | Calibration Cofficient Name | Calibration Cofficient Value | Notes
CE09OSPM-WFP01-00-WFPENG000 |  | CE09OSPM-00006 | 6 |  | ML12991-04 | No Calibration Coefficient |  | profiler S/N
CE09OSPM-WFP01-03-CTDPFK000 |  | CE09OSPM-00006 | 6 |  | 52-0112 | CC_latitude | 46.8516
CE09OSPM-WFP01-03-CTDPFK000 |  | CE09OSPM-00006 | 6 |  | 52-0112 | CC_longitude | -124.9823
CE09OSPM-WFP01-02-DOFSTK000 |  | CE09OSPM-00006 | 6 |  | 43-2498 | CC_latitude | 46.8516
CE09OSPM-WFP01-02-DOFSTK000 |  | CE09OSPM-00006 | 6 |  | 43-2498 | CC_longitude | -124.9823
CE09OSPM-WFP01-02-DOFSTK000 |  | CE09OSPM-00006 | 6 |  | 43-2498 | CC_oxygen_signal_slope | 0.00032609 | use adjusted Soc
CE09OSPM-WFP01-02-DOFSTK000 |  | CE09OSPM-00006 | 6 |  | 43-2498 | CC_frequency_offset | -870.21
CE09OSPM-WFP01-02-DOFSTK000 |  | CE09OSPM-00006 | 6 |  | 43-2498 | CC_residual_temperature_correction_factor_a | -0.0028433
CE09OSPM-WFP01-02-DOFSTK000 |  | CE09OSPM-00006 | 6 |  | 43-2498 | CC_residual_temperature_correction_factor_b | 0.00011818
CE09OSPM-WFP01-02-DOFSTK000 |  | CE09OSPM-00006 | 6 |  | 43-2498 | CC_residual_temperature_correction_factor_c | -1.6541e-06
CE09OSPM-WFP01-02-DOFSTK000 |  | CE09OSPM-00006 | 6 |  | 43-2498 | CC_residual_temperature_correction_factor_e | 0.036
CE09OSPM-WFP01-04-FLORTK000 |  | CE09OSPM-00006 | 6 |  | 1032 | CC_angular_resolution | 1.076 | chi factor
CE09OSPM-WFP01-04-FLORTK000 |  | CE09OSPM-00006 | 6 |  | 1032 | CC_scattering_angle | 124
CE09OSPM-WFP01-04-FLORTK000 |  | CE09OSPM-00006 | 6 |  | 1032 | CC_measurement_wavelength | 700
CE09OSPM-WFP01-04-FLORTK000 |  | CE09OSPM-00006 | 6 |  | 1032 | CC_depolarization_ratio | 0.039
CE09OSPM-WFP01-04-FLORTK000 |  | CE09OSPM-00006 | 6 |  | 1032 | CC_dark_counts_volume_scatter | 48
CE09OSPM-WFP01-04-FLORTK000 |  | CE09OSPM-00006 | 6 |  | 1032 | CC_scale_factor_volume_scatter | 3.414e-06
CE09OSPM-WFP01-04-FLORTK000 |  | CE09OSPM-00006 | 6 |  | 1032 | CC_dark_counts_cdom | 47
CE09OSPM-WFP01-04-FLORTK000 |  | CE09OSPM-00006 | 6 |  | 1032 | CC_scale_factor_cdom | 0.0726
CE09OSPM-WFP01-04-FLORTK000 |  | CE09OSPM-00006 | 6 |  | 1032 | CC_dark_counts_chlorophyll_a | 47
CE09OSPM-WFP01-04-FLORTK000 |  | CE09OSPM-00006 | 6 |  | 1032 | CC_scale_factor_chlorophyll_a | 0.0118
CE09OSPM-WFP01-05-PARADK000 |  | CE09OSPM-00006 | 6 |  | 20448 | CC_dark_offset | 1.1 | probe dark [mV]
CE09OSPM-WFP01-05-PARADK000 |  | CE09OSPM-00006 | 6 |  | 20448 | CC_scale_wet | 9.87e-18 | [V/(quanta/cm2-sec)]
CE09OSPM-WFP01-01-VEL3DK000 |  | CE09OSPM-00006 | 6 |  | 100017 | CC_latitude | 46.8516
CE09OSPM-WFP01-01-VEL3DK000 |  | CE09OSPM-00006 | 6 |  | 100017 | CC_longitude | -124.9823
CE09OSPM-SBS01-00-STCENG000 |  | CE09OSPM-00006 | 6 |  | SWE 003-G SWE 003-G | No Calibration Coefficient |  | End Cap S/N