## Moorings
Mooring OOIBARCODE | Ref Des | Serial Number | Deployment Number | Anchor Launch Date | Anchor Launch Time | Recover Date | Latitude | Longitude | Water Depth | Cruise Number | Notes
A01774 | CP05MOAS-GL335 | 335 | 4 | 2016-05-27 | 1:30 | 2016-06-27 | 39° 50' N | 70° 42.5' W | 200 | AR-04 | FZ-1 | 39.8333 | -70.7083

## Asset_Cal_Info
Ref Des | Mooring OOIBARCODE | Mooring Serial Number | Deployment Number | Sensor OOIBARCODE | Sensor Serial Number | Calibration Cofficient Name | Calibration Cofficient Value
CP05MOAS-GL335-01-ADCPAM000 | A01774 | 335 | 4 | N00728 | 643111 | CC_scale_factor1 | 0.61 | Constant. Per Chris Wingard: For all ADCPT and ADCPS instruments use a value of 0.45 dB/count. For ADCPA, use a value of 0.61 dB/count.
CP05MOAS-GL335-01-ADCPAM000 | A01774 | 335 | 4 | N00728 | 643111 | CC_scale_factor2 | 0.61 | Constant. Per Chris Wingard: For all ADCPT and ADCPS instruments use a value of 0.45 dB/count. For ADCPA, use a value of 0.61 dB/count.
CP05MOAS-GL335-01-ADCPAM000 | A01774 | 335 | 4 | N00728 | 643111 | CC_scale_factor3 | 0.61 | Constant. Per Chris Wingard: For all ADCPT and ADCPS instruments use a value of 0.45 dB/count. For ADCPA, use a value of 0.61 dB/count.
CP05MOAS-GL335-01-ADCPAM000 | A01774 | 335 | 4 | N00728 | 643111 | CC_scale_factor4 | 0.61 | Constant. Per Chris Wingard: For all ADCPT and ADCPS instruments use a value of 0.45 dB/count. For ADCPA, use a value of 0.61 dB/count.
CP05MOAS-GL335-02-FLORTM000 | A01774 | 335 | 4 | N00729 | 2809 | CC_scattering_angle | 124 | Constant.
CP05MOAS-GL335-02-FLORTM000 | A01774 | 335 | 4 | N00729 | 2809 | CC_measurement_wavelength | 700 | Constant.
CP05MOAS-GL335-02-FLORTM000 | A01774 | 335 | 4 | N00729 | 2809 | CC_angular_resolution | 1.076 | Constant.
CP05MOAS-GL335-02-FLORTM000 | A01774 | 335 | 4 | N00729 | 2809 | CC_depolarization_ratio | 0.039 | Constant.
CP05MOAS-GL335-03-CTDGVM000 | A01774 | 335 | 4 | N00730 | 9029 |  |  | No calibration coefficient
CP05MOAS-GL335-04-DOSTAM000 | A01774 | 335 | 4 | N00731 | 105 |  |  | No calibration coefficient
CP05MOAS-GL335-05-PARADM000 | A01774 | 335 | 4 | N00732 | 50151 | CC_bsipar_par_scaling | 1 | No calibration coefficient
CP05MOAS-GL335-00-ENG000000 | A01774 | 335 | 4 | OL000347 | 335 |  |  | No calibration coefficient