## Moorings
Mooring OOIBARCODE | Ref Des | Serial Number | Deployment Number | Anchor Launch Date | Anchor Launch Time | Recover Date | Latitude | Longitude | Water Depth | Cruise Number | Notes
N00216 | GA01SUMO | GA01SUMO-00001 | 1 | 2015-03-15 | 21:25 | 2015-11-26 | 42° 55.37' S | 42° 27.35' W | 5181 | AT-26-30

## Asset_Cal_Info
Ref Des | Mooring OOIBARCODE | Mooring Serial Number | Deployment Number | Sensor OOIBARCODE | Sensor Serial Number | Calibration Cofficient Name | Calibration Cofficient Value | Notes
GA01SUMO-SBD11-01-MOPAK0000 | N00216 | GA01SUMO-00001 | 1 | OL000006 | GA01SUMO-00001-MOPAK |  |  | This is a bogus serial number; no Calibration Coefficient
GA01SUMO-SBD11-03-HYDGN0000 | N00216 | GA01SUMO-00001 | 1 | OL000007 | GA01SUMO-00001-HYDGN1 |  |  | The serial number used here is bogus, pending identification of the real serial number.
GA01SUMO-SBD12-03-HYDGN0000 | N00216 | GA01SUMO-00001 | 1 | OL000008 | GA01SUMO-00001-HYDGN2 |  |  | The serial number used here is bogus, pending identification of the real serial number.
GA01SUMO-SBD11-06-METBKA000 | N00216 | GA01SUMO-00001 | 1 | N00739 | LGR003 | CC_lat | -42.9228
GA01SUMO-SBD11-06-METBKA000 | N00216 | GA01SUMO-00001 | 1 | N00739 | LGR003 | CC_lon | -42.4559
GA01SUMO-SBD11-06-METBKA000 | N00216 | GA01SUMO-00001 | 1 | N00739 | LGR003 | CC_depth_of_conductivity_and_temperature_measurements_m | 0.68
GA01SUMO-SBD11-06-METBKA000 | N00216 | GA01SUMO-00001 | 1 | N00739 | LGR003 | CC_height_of_air_humidity_measurement_m | 5.76
GA01SUMO-SBD11-06-METBKA000 | N00216 | GA01SUMO-00001 | 1 | N00739 | LGR003 | CC_height_of_air_temperature_measurement_m | 5.76
GA01SUMO-SBD11-06-METBKA000 | N00216 | GA01SUMO-00001 | 1 | N00739 | LGR003 | CC_height_of_windspeed_sensor_above_sealevel_m | 6.29
GA01SUMO-SBD11-06-METBKA000 | N00216 | GA01SUMO-00001 | 1 | N00739 | LGR003 | CC_jcool | 1 | Constant
GA01SUMO-SBD11-06-METBKA000 | N00216 | GA01SUMO-00001 | 1 | N00739 | LGR003 | CC_jwarm | 1 | Constant
GA01SUMO-SBD11-06-METBKA000 | N00216 | GA01SUMO-00001 | 1 | N00739 | LGR003 | CC_zinvpbl | 600 | Constant
GA01SUMO-SBD12-06-METBKA000 | N00216 | GA01SUMO-00001 | 1 | N00740 | LGR010 | CC_lat | -42.9228
GA01SUMO-SBD12-06-METBKA000 | N00216 | GA01SUMO-00001 | 1 | N00740 | LGR010 | CC_lon | -42.4559
GA01SUMO-SBD12-06-METBKA000 | N00216 | GA01SUMO-00001 | 1 | N00740 | LGR010 | CC_depth_of_conductivity_and_temperature_measurements_m | 0.81
GA01SUMO-SBD12-06-METBKA000 | N00216 | GA01SUMO-00001 | 1 | N00740 | LGR010 | CC_height_of_air_humidity_measurement_m | 5.76
GA01SUMO-SBD12-06-METBKA000 | N00216 | GA01SUMO-00001 | 1 | N00740 | LGR010 | CC_height_of_air_temperature_measurement_m | 5.76
GA01SUMO-SBD12-06-METBKA000 | N00216 | GA01SUMO-00001 | 1 | N00740 | LGR010 | CC_height_of_windspeed_sensor_above_sealevel_m | 6.29
GA01SUMO-SBD12-06-METBKA000 | N00216 | GA01SUMO-00001 | 1 | N00740 | LGR010 | CC_jcool | 1 | Constant
GA01SUMO-SBD12-06-METBKA000 | N00216 | GA01SUMO-00001 | 1 | N00740 | LGR010 | CC_jwarm | 1 | Constant
GA01SUMO-SBD12-06-METBKA000 | N00216 | GA01SUMO-00001 | 1 | N00740 | LGR010 | CC_zinvpbl | 600 | Constant
GA01SUMO-SBD11-04-DOSTAD000 | N00216 | GA01SUMO-00001 | 1 | A00399 | 226 | CC_lat | -42.9228
GA01SUMO-SBD11-04-DOSTAD000 | N00216 | GA01SUMO-00001 | 1 | A00399 | 226 | CC_lon | -42.4559
GA01SUMO-SBD11-04-DOSTAD000 | N00216 | GA01SUMO-00001 | 1 | A00399 | 226 | CC_csv | [3.115564E-03,1.305337E-04,2.569413E-06,2.326723E+02,-3.313091E-01,-5.726712E+01,4.542459E+00]
GA01SUMO-SBD11-04-DOSTAD000 | N00216 | GA01SUMO-00001 | 1 | A00399 | 226 | CC_ct_depth | 1
GA01SUMO-RID16-06-DOSTAD000 | N00216 | GA01SUMO-00001 | 1 | A00892 | 386 | CC_lat | -42.9228
GA01SUMO-RID16-06-DOSTAD000 | N00216 | GA01SUMO-00001 | 1 | A00892 | 386 | CC_lon | -42.4559
GA01SUMO-RID16-06-DOSTAD000 | N00216 | GA01SUMO-00001 | 1 | A00892 | 386 | CC_csv | [2.827820E-03,1.208489E-04,2.378833E-06,2.302481E+02,-3.203722E-01,-5.678980E+01,4.559850E+00]
GA01SUMO-RID16-06-DOSTAD000 | N00216 | GA01SUMO-00001 | 1 | A00892 | 386 | CC_ct_depth | 12
GA01SUMO-RII11-02-DOSTAD031 will be included in future deployments
GA01SUMO-RII11-02-DOSTAD032 will be included in future deployments
GA01SUMO-RII11-02-DOSTAD033 will be included in future deployments
GA01SUMO-SBD11-05-SPKIRB000 | N00216 | GA01SUMO-00001 | 1 | A00092 | 229 | CC_immersion_factor | [1.368, 1.41, 1.365, 1.354, 1.372, 0.0 , 1.347]
GA01SUMO-SBD11-05-SPKIRB000 | N00216 | GA01SUMO-00001 | 1 | A00092 | 229 | CC_offset | [2147346580.5, 2147952114.0, 2146819749.3, 2147476389.6, 2147229016.3, 2147503395.6, 2147949175.8]
GA01SUMO-SBD11-05-SPKIRB000 | N00216 | GA01SUMO-00001 | 1 | A00092 | 229 | CC_scale | [0.000000202432408562, 0.000000200522864189, 0.000000193073886022, 0.000000204773838156, 0.000000217142782368, 0.00000021046694894, 0.000000217434944825]
GA01SUMO-RID16-08-SPKIRB000 | N00216 | GA01SUMO-00001 | 1 | A00093 | 230 | CC_immersion_factor | [1.368, 1.41, 1.365, 1.354, 1.372, 1.322, 1.347]
GA01SUMO-RID16-08-SPKIRB000 | N00216 | GA01SUMO-00001 | 1 | A00093 | 230 | CC_offset | [2147252212.9, 2147404447.4, 2147995362.1, 2147746585.5, 2147591274.2, 2147426388.0, 2147774558.9]
GA01SUMO-RID16-08-SPKIRB000 | N00216 | GA01SUMO-00001 | 1 | A00093 | 230 | CC_scale | [0.000000199948770819, 0.000000191469184564, 0.000000215943081472, 0.000000195454456339, 0.000000210088742591, 0.000000198349592849, 0.000000233044171708]
GA01SUMO-SBD11-08-NUTNRB000 | N00216 | GA01SUMO-00001 | 1 | A01067 | 273 | CC_lower_wavelength_limit_for_spectra_fit | 217 | Constant
GA01SUMO-SBD11-08-NUTNRB000 | N00216 | GA01SUMO-00001 | 1 | A01067 | 273 | CC_upper_wavelength_limit_for_spectra_fit | 240 | Constant
GA01SUMO-SBD11-08-NUTNRB000 | N00216 | GA01SUMO-00001 | 1 | A01067 | 273 | CC_cal_temp | 20.07
GA01SUMO-SBD11-08-NUTNRB000 | N00216 | GA01SUMO-00001 | 1 | A01067 | 273 | CC_wl | [188.93, 189.72, 190.52, 191.32, 192.11, 192.91, 193.71, 194.5, 195.3, 196.1, 196.89, 197.69, 198.49, 199.29, 200.09, 200.88, 201.68, 202.48, 203.28, 204.08, 204.88, 205.67, 206.47, 207.27, 208.07, 208.87, 209.67, 210.47, 211.27, 212.07, 212.87, 213.67, 214.47, 215.27, 216.07, 216.87, 217.67, 218.47, 219.27, 220.07, 220.87, 221.67, 222.47, 223.27, 224.07, 224.87, 225.67, 226.47, 227.28, 228.08, 228.88, 229.68, 230.48, 231.28, 232.08, 232.89, 233.69, 234.49, 235.29, 236.09, 236.89, 237.7, 238.5, 239.3, 240.1, 240.9, 241.71, 242.51, 243.31, 244.11, 244.91, 245.72, 246.52, 247.32, 248.12, 248.92, 249.73, 250.53, 251.33, 252.13, 252.94, 253.74, 254.54, 255.34, 256.15, 256.95, 257.75, 258.55, 259.35, 260.16, 260.96, 261.76, 262.56, 263.37, 264.17, 264.97, 265.77, 266.57, 267.38, 268.18, 268.98, 269.78, 270.59, 271.39, 272.19, 272.99, 273.79, 274.6, 275.4, 276.2, 277.0, 277.8, 278.6, 279.41, 280.21, 281.01, 281.81, 282.61, 283.41, 284.21, 285.02, 285.82, 286.62, 287.42, 288.22, 289.02, 289.82, 290.62, 291.42, 292.22, 293.02, 293.82, 294.62, 295.42, 296.22, 297.02, 297.82, 298.62, 299.42, 300.22, 301.02, 301.82, 302.62, 303.42, 304.22, 305.02, 305.82, 306.62, 307.42, 308.22, 309.01, 309.81, 310.61, 311.41, 312.21, 313.0, 313.8, 314.6, 315.4, 316.19, 316.99, 317.79, 318.59, 319.38, 320.18, 320.98, 321.77, 322.57, 323.37, 324.16, 324.96, 325.75, 326.55, 327.34, 328.14, 328.93, 329.73, 330.52, 331.32, 332.11, 332.91, 333.7, 334.49, 335.29, 336.08, 336.88, 337.67, 338.46, 339.25, 340.05, 340.84, 341.63, 342.42, 343.22, 344.01, 344.8, 345.59, 346.38, 347.17, 347.96, 348.75, 349.54, 350.33, 351.12, 351.91, 352.7, 353.49, 354.28, 355.07, 355.86, 356.65, 357.43, 358.22, 359.01, 359.8, 360.59, 361.37, 362.16, 362.95, 363.73, 364.52, 365.3, 366.09, 366.87, 367.66, 368.44, 369.23, 370.01, 370.8, 371.58, 372.36, 373.15, 373.93, 374.71, 375.5, 376.28, 377.06, 377.84, 378.62, 379.4, 380.19, 380.97, 381.75, 382.53, 383.31, 384.09, 384.86, 385.64, 386.42, 387.2, 387.98, 388.76, 389.53, 390.31, 391.09, 391.86]
GA01SUMO-SBD11-08-NUTNRB000 | N00216 | GA01SUMO-00001 | 1 | A01067 | 273 | CC_eno3 | [0.01904496, 0.0140894, 0.01539906, 0.01025137, 0.02404887, 0.008585, -0.01178517, -0.00478553, -0.01473036, 0.00204685, 0.00362024, -0.0097602, -0.00036493, 0.01406965, -0.00187503, 0.01017117, 0.00482785, 0.00149804, 0.00297269, 0.00331393, -0.00075324, 0.00359611, 0.00014728, 0.00644731, 0.00728376, 0.00663037, 0.00700445, 0.00697489, 0.00667377, 0.0064358, 0.00615227, 0.00584545, 0.00556941, 0.00525954, 0.00492816, 0.00462539, 0.0042863, 0.00397486, 0.00366258, 0.00333558, 0.00304462, 0.00275898, 0.00246492, 0.00219882, 0.00195819, 0.00171596, 0.00150506, 0.00129281, 0.00113397, 0.00097056, 0.0008294, 0.00070525, 0.00059965, 0.000497, 0.0004179, 0.00035704, 0.00028085, 0.00023535, 0.00019969, 0.0001463, 0.00012511, 0.00009227, 0.00007287, 0.00005577, 0.00003754, 0.00002872, 0.00001923, 0.00000429, 0.00000061, -0.00001019, -0.00000599, -0.00002193, -0.00001855, -0.00001819, -0.00001335, -0.00001676, -0.00002658, -0.00001602, -0.0000116, -0.00000387, 0.00000091, -0.00000797, 0.00001314, 0.00001723, 0.00000944, 0.000001, 0.000024, 0.00000271, 0.00001219, 0.00001727, 0.00000778, 0.00003219, 0.00002461, 0.0000298, 0.00004684, 0.00004175, 0.00004958, 0.00005391, 0.0000584, 0.00005802, 0.00007397, 0.00006333, 0.00008056, 0.00007711, 0.0000841, 0.00009032, 0.00008899, 0.00009539, 0.00010182, 0.00009517, 0.00010067, 0.00010339, 0.00010389, 0.00011691, 0.0001381, 0.00010565, 0.00012324, 0.00012832, 0.00013118, 0.00014399, 0.00013423, 0.00014721, 0.00015955, 0.00015042, 0.00015527, 0.00017142, 0.00016966, 0.0001763, 0.00017651, 0.00016518, 0.00018219, 0.00018335, 0.00018775, 0.00019741, 0.00019635, 0.00020696, 0.00020797, 0.00020065, 0.00020498, 0.00022292, 0.00020931, 0.00022732, 0.00023278, 0.00023, 0.00024232, 0.00023932, 0.000251, 0.00025216, 0.00024413, 0.00026474, 0.00026729, 0.00027013, 0.00027044, 0.00027139, 0.00026027, 0.00026955, 0.00027274, 0.00027465, 0.00029165, 0.00028604, 0.00029679, 0.00028494, 0.00028689, 0.00030138, 0.00031418, 0.00029318, 0.00031063, 0.00031453, 0.00031227, 0.00031924, 0.00033847, 0.00032917, 0.00035343, 0.00034613, 0.00036141, 0.00035823, 0.00034597, 0.00036794, 0.0003571, 0.00033544, 0.0003683, 0.00036574, 0.0003516, 0.00038181, 0.00038227, 0.00037836, 0.00039804, 0.00039036, 0.00041699, 0.00041451, 0.0003906, 0.00038326, 0.00042863, 0.00039077, 0.00040799, 0.00042264, 0.00040688, 0.00041921, 0.00041915, 0.00042373, 0.00043383, 0.00044053, 0.00042425, 0.00043979, 0.00042567, 0.00044718, 0.00047003, 0.00044514, 0.0004527, 0.0004705, 0.00045345, 0.00047406, 0.0004743, 0.00047224, 0.00050606, 0.00049117, 0.00049303, 0.00049507, 0.00048279, 0.000462, 0.00053018, 0.00049819, 0.00049991, 0.00050104, 0.00049811, 0.0005024, 0.00052389, 0.00051445, 0.0005516, 0.00055339, 0.00055817, 0.00055372, 0.00052934, 0.00059982, 0.00056873, 0.00054431, 0.00057712, 0.00055728, 0.00056755, 0.00057796, 0.00060431, 0.00059595, 0.00060379, 0.00058835, 0.00060791, 0.00058782, 0.00054784, 0.000569, 0.00058158, 0.00055547, 0.00058312, 0.00061077, 0.0006318, 0.00063946, 0.00061257, 0.00061611]
GA01SUMO-SBD11-08-NUTNRB000 | N00216 | GA01SUMO-00001 | 1 | A01067 | 273 | CC_eswa | [0.00098647, 0.00471129, -0.00333377, 0.00698357, 0.00803454, 0.00651241, 0.01740841, 0.00940177, 0.02323782, 0.01722378, 0.0071556, 0.01566908, 0.03735757, 0.02116213, 0.04171793, 0.04882847, 0.05845109, 0.06467218, 0.0680251, 0.06848917, 0.07055948, 0.07113557, 0.06948464, 0.06024355, 0.05342988, 0.04625176, 0.03941134, 0.03296512, 0.02748515, 0.02278853, 0.01875195, 0.01538346, 0.0125194, 0.01016154, 0.00819416, 0.00657066, 0.00524328, 0.00416101, 0.00328312, 0.00258391, 0.00201541, 0.00156213, 0.00122253, 0.00095836, 0.00074122, 0.00058853, 0.00047005, 0.00037947, 0.0002864, 0.00024339, 0.00019976, 0.00016166, 0.00013542, 0.00011418, 0.00010345, 0.00008584, 0.00006061, 0.00005759, 0.00004037, 0.00004101, 0.00002791, 0.00002466, 0.00001761, 0.00002013, 0.00001511, 0.00001781, 0.00000087, 0.00000195, 0.00000541, -0.00000077, -0.00001013, 0.00000774, -0.00000978, -0.00000908, -0.0000118, -0.00001461, -0.0000052, 0.00000218, -0.0000167, -0.00000378, -0.00000146, -0.00000203, -0.00000168, -0.00000822, 0.00000177, 0.00002103, 0.00000217, 0.00001509, 0.00000413, -0.00000192, 0.00000431, 0.00001104, 0.0000105, 0.00003195, 0.00000788, 0.00001135, 0.00002162, 0.00000549, 0.00001413, 0.00003275, 0.00001312, 0.00002418, 0.00002453, 0.00002257, 0.00002321, 0.00002747, 0.00003015, 0.00002597, 0.0000325, 0.00003371, 0.00003181, 0.00002746, 0.00002049, 0.00004076, 0.00002362, 0.00003919, 0.00004511, 0.00002919, 0.00003981, 0.00004137, 0.00003833, 0.00006946, 0.00003531, 0.00005833, 0.00007194, 0.00003661, 0.00005295, 0.00006158, 0.00004757, 0.00006552, 0.00006843, 0.00004566, 0.00008192, 0.00007302, 0.00006998, 0.0000819, 0.00006765, 0.00009064, 0.00010222, 0.0000848, 0.00009612, 0.00010148, 0.00008716, 0.00011348, 0.00010104, 0.00010682, 0.00011549, 0.00011678, 0.00011832, 0.0001097, 0.00010707, 0.00010408, 0.00012289, 0.00012075, 0.00014086, 0.00015336, 0.00014421, 0.00015397, 0.0001609, 0.00016053, 0.00017437, 0.00016354, 0.00019744, 0.00017999, 0.00017456, 0.00018117, 0.0001831, 0.00016986, 0.00016733, 0.00018573, 0.00016734, 0.00019209, 0.00020115, 0.00020238, 0.00022464, 0.00021216, 0.00022558, 0.00022859, 0.00023147, 0.00021443, 0.00024492, 0.0002137, 0.00025493, 0.00023234, 0.00021162, 0.00026082, 0.00023631, 0.0002435, 0.00025228, 0.00023412, 0.00024702, 0.00029168, 0.00025743, 0.00027757, 0.000298, 0.00028305, 0.00028993, 0.00032548, 0.00031204, 0.00032698, 0.00032706, 0.00029615, 0.0003553, 0.00030969, 0.00030553, 0.00033099, 0.00029689, 0.0003328, 0.00034578, 0.00033965, 0.00035099, 0.00034428, 0.00035697, 0.00037834, 0.00034204, 0.0003662, 0.0003699, 0.00036118, 0.00037077, 0.00038364, 0.00034343, 0.00035922, 0.00041659, 0.00038078, 0.00041412, 0.00041772, 0.000395, 0.0004364, 0.00043451, 0.00044451, 0.00046125, 0.00040894, 0.00044293, 0.00043451, 0.00042144, 0.00044391, 0.00043547, 0.00046588, 0.00045738, 0.00046749, 0.0004325, 0.00047076, 0.00050736, 0.0004608, 0.00045068, 0.00045037, 0.00051988, 0.00050512, 0.00046674, 0.00050919, 0.00052349, 0.00047971, 0.00051803, 0.0005116, 0.00049164, 0.00049551]
GA01SUMO-SBD11-08-NUTNRB000 | N00216 | GA01SUMO-00001 | 1 | A01067 | 273 | CC_di | [20.0, 28.0, 24.0, 28.0, 36.0, 27.0, 27.0, 21.0, 24.0, 19.0, 23.0, 27.0, 70.0, 174.0, 487.0, 1211.0, 2513.0, 4445.0, 6806.0, 9088.0, 11065.0, 12689.0, 13989.0, 15158.0, 16298.0, 17529.0, 18980.0, 20582.0, 22358.0, 24361.0, 26492.0, 28709.0, 30832.0, 32731.0, 34083.0, 34884.0, 35035.0, 34548.0, 33518.0, 32118.0, 30452.0, 28832.0, 27241.0, 25867.0, 24794.0, 23849.0, 23229.0, 22817.0, 22639.0, 22728.0, 23015.0, 23518.0, 24235.0, 25088.0, 26127.0, 27332.0, 28596.0, 29926.0, 31227.0, 32449.0, 33474.0, 34306.0, 34810.0, 34962.0, 34688.0, 34054.0, 33059.0, 31808.0, 30355.0, 28774.0, 27206.0, 25683.0, 24213.0, 22883.0, 21680.0, 20623.0, 19703.0, 18580.0, 18226.0, 17693.0, 17244.0, 16880.0, 16631.0, 16470.0, 16398.0, 16420.0, 16507.0, 16688.0, 16915.0, 17222.0, 17562.0, 17962.0, 18342.0, 18768.0, 19146.0, 19497.0, 19777.0, 19934.0, 20002.0, 19959.0, 19706.0, 19359.0, 18894.0, 18302.0, 17652.0, 16969.0, 16234.0, 15538.0, 14878.0, 14243.0, 13680.0, 13168.0, 12707.0, 12346.0, 12010.0, 11742.0, 11544.0, 11376.0, 11263.0, 11223.0, 11199.0, 11267.0, 11333.0, 11479.0, 11665.0, 11874.0, 12159.0, 12503.0, 12861.0, 13275.0, 13734.0, 14211.0, 14740.0, 15274.0, 15807.0, 16358.0, 16890.0, 17430.0, 17945.0, 18417.0, 18864.0, 19254.0, 19577.0, 19858.0, 20036.0, 20156.0, 20183.0, 20146.0, 20004.0, 19807.0, 19534.0, 19216.0, 18873.0, 18469.0, 18080.0, 17655.0, 17216.0, 16794.0, 16388.0, 15978.0, 15587.0, 15164.0, 14810.0, 14422.0, 14046.0, 13687.0, 13351.0, 13011.0, 12702.0, 12422.0, 12160.0, 11928.0, 11722.0, 11515.0, 11344.0, 11161.0, 11001.0, 10872.0, 10722.0, 10568.0, 10462.0, 10329.0, 10228.0, 10125.0, 10007.0, 9940.0, 9863.0, 9793.0, 9742.0, 9684.0, 9641.0, 9639.0, 9620.0, 9601.0, 9613.0, 9625.0, 9644.0, 9696.0, 9713.0, 9737.0, 9756.0, 9754.0, 9779.0, 9776.0, 9766.0, 9773.0, 9724.0, 9694.0, 9645.0, 9585.0, 9498.0, 9405.0, 9302.0, 9191.0, 9044.0, 8902.0, 8745.0, 8565.0, 8397.0, 8222.0, 8050.0, 7876.0, 7725.0, 7555.0, 7392.0, 7207.0, 7004.0, 6835.0, 6658.0, 6494.0, 6351.0, 6203.0, 6091.0, 5991.0, 5899.0, 5814.0, 5754.0, 5699.0, 5642.0, 5593.0, 5524.0, 5456.0, 5373.0, 5288.0, 5216.0, 5146.0, 5111.0, 5065.0, 5024.0, 4995.0, 4988.0, 4967.0, 4980.0, 4988.0, 4975.0, 4975.0]
GA01SUMO-RID16-07-NUTNRB000 | N00216 | GA01SUMO-00001 | 1 | A01066 | 272 | CC_lower_wavelength_limit_for_spectra_fit | 217 | Constant
GA01SUMO-RID16-07-NUTNRB000 | N00216 | GA01SUMO-00001 | 1 | A01066 | 272 | CC_upper_wavelength_limit_for_spectra_fit | 240 | Constant
GA01SUMO-RID16-07-NUTNRB000 | N00216 | GA01SUMO-00001 | 1 | A01066 | 272 | CC_cal_temp | 19.94
GA01SUMO-RID16-07-NUTNRB000 | N00216 | GA01SUMO-00001 | 1 | A01066 | 272 | CC_wl | [189.4, 190.2, 190.99, 191.79, 192.58, 193.38, 194.18, 194.97, 195.77, 196.57, 197.36, 198.16, 198.96, 199.76, 200.55, 201.35, 202.15, 202.95, 203.75, 204.54, 205.34, 206.14, 206.94, 207.74, 208.54, 209.34, 210.14, 210.94, 211.74, 212.54, 213.34, 214.14, 214.94, 215.74, 216.54, 217.34, 218.14, 218.94, 219.74, 220.54, 221.34, 222.14, 222.94, 223.75, 224.55, 225.35, 226.15, 226.95, 227.75, 228.56, 229.36, 230.16, 230.96, 231.77, 232.57, 233.37, 234.17, 234.98, 235.78, 236.58, 237.39, 238.19, 238.99, 239.79, 240.6, 241.4, 242.2, 243.01, 243.81, 244.62, 245.42, 246.22, 247.03, 247.83, 248.63, 249.44, 250.24, 251.05, 251.85, 252.65, 253.46, 254.26, 255.07, 255.87, 256.68, 257.48, 258.28, 259.09, 259.89, 260.7, 261.5, 262.31, 263.11, 263.92, 264.72, 265.53, 266.33, 267.13, 267.94, 268.74, 269.55, 270.35, 271.16, 271.96, 272.77, 273.57, 274.38, 275.18, 275.99, 276.79, 277.59, 278.4, 279.2, 280.01, 280.81, 281.62, 282.42, 283.23, 284.03, 284.83, 285.64, 286.44, 287.25, 288.05, 288.86, 289.66, 290.46, 291.27, 292.07, 292.88, 293.68, 294.48, 295.29, 296.09, 296.89, 297.7, 298.5, 299.31, 300.11, 300.91, 301.72, 302.52, 303.32, 304.13, 304.93, 305.73, 306.53, 307.34, 308.14, 308.94, 309.74, 310.55, 311.35, 312.15, 312.95, 313.76, 314.56, 315.36, 316.16, 316.96, 317.77, 318.57, 319.37, 320.17, 320.97, 321.77, 322.57, 323.37, 324.17, 324.97, 325.77, 326.58, 327.38, 328.18, 328.98, 329.78, 330.57, 331.37, 332.17, 332.97, 333.77, 334.57, 335.37, 336.17, 336.97, 337.77, 338.56, 339.36, 340.16, 340.96, 341.76, 342.55, 343.35, 344.15, 344.94, 345.74, 346.54, 347.33, 348.13, 348.93, 349.72, 350.52, 351.31, 352.11, 352.9, 353.7, 354.49, 355.29, 356.08, 356.88, 357.67, 358.47, 359.26, 360.05, 360.85, 361.64, 362.43, 363.22, 364.02, 364.81, 365.6, 366.39, 367.18, 367.98, 368.77, 369.56, 370.35, 371.14, 371.93, 372.72, 373.51, 374.3, 375.09, 375.88, 376.67, 377.46, 378.24, 379.03, 379.82, 380.61, 381.39, 382.18, 382.97, 383.76, 384.54, 385.33, 386.11, 386.9, 387.68, 388.47, 389.25, 390.04, 390.82, 391.61, 392.39, 393.17]
GA01SUMO-RID16-07-NUTNRB000 | N00216 | GA01SUMO-00001 | 1 | A01066 | 272 | CC_eno3 | [-0.0051619, -0.00840754, -0.00327169, -0.00126221, -0.00156534, 0.0006892, 0.00225545, 0.00506874, 0.00677469, 0.0042097, 0.00296372, 0.00566682, 0.00051142, 0.00235672, -0.00168489, 0.00134986, 0.00137013, 0.00330958, 0.0018265, 0.00519198, 0.00216117, 0.00266373, 0.00419007, 0.00504158, 0.00567322, 0.0062571, 0.0063939, 0.00649989, 0.00632099, 0.00613668, 0.00587587, 0.00560993, 0.00531826, 0.00498008, 0.00469684, 0.00437719, 0.00406134, 0.00374732, 0.00343862, 0.00313952, 0.00284741, 0.00256637, 0.00228883, 0.00204905, 0.0018102, 0.00158433, 0.00138124, 0.00120831, 0.00103766, 0.00088757, 0.0007611, 0.00064868, 0.00055383, 0.00046071, 0.00037939, 0.00031837, 0.00025869, 0.00020978, 0.00017259, 0.00014088, 0.00010798, 0.00008337, 0.00006863, 0.00004543, 0.00003352, 0.00002238, 0.00000808, 0.00000904, -0.00000001, -0.00000774, -0.00000726, -0.00001119, -0.00001381, -0.00001167, -0.0000128, -0.00001992, -0.00001318, -0.00001554, -0.00001401, -0.00000109, -0.00000239, 0.0000009, 0.00000066, 0.00001286, 0.00000236, 0.00000165, 0.00000433, 0.00001616, 0.00001866, 0.00001679, 0.00001787, 0.0000321, 0.00002968, 0.00002825, 0.00002409, 0.00003232, 0.00003263, 0.00003667, 0.00003836, 0.00004032, 0.00004929, 0.00005186, 0.00004477, 0.00004769, 0.00005668, 0.00004729, 0.00005608, 0.00006542, 0.00006621, 0.00006125, 0.00006836, 0.00008424, 0.00007744, 0.00008974, 0.00008875, 0.00008654, 0.00010417, 0.00009073, 0.00010759, 0.00011464, 0.00012288, 0.00010243, 0.00011571, 0.00011013, 0.00011022, 0.00011858, 0.00012049, 0.00011692, 0.00013559, 0.00012182, 0.0001317, 0.00013174, 0.00014183, 0.00014792, 0.0001574, 0.00014801, 0.00015196, 0.00015845, 0.00016599, 0.00016407, 0.00016079, 0.00016511, 0.00017361, 0.00016609, 0.00016997, 0.00018192, 0.00018125, 0.00017653, 0.00018104, 0.00018362, 0.00018979, 0.00019028, 0.0001976, 0.00020182, 0.0001991, 0.00020637, 0.00021182, 0.00020419, 0.00021527, 0.00020652, 0.00021744, 0.00022303, 0.00022177, 0.00022175, 0.00022957, 0.00023652, 0.00023086, 0.00024048, 0.00023478, 0.00024396, 0.00023036, 0.00024426, 0.00023952, 0.00024034, 0.00024418, 0.00025049, 0.00024707, 0.00025255, 0.00025604, 0.000252, 0.00026048, 0.00027562, 0.00026781, 0.00027468, 0.00028019, 0.00027078, 0.00027822, 0.00028769, 0.00029237, 0.00030647, 0.00030457, 0.00030589, 0.00029661, 0.00030136, 0.00030472, 0.00031007, 0.00029674, 0.00031274, 0.00031149, 0.0003129, 0.00031095, 0.00029236, 0.00031106, 0.00030381, 0.00031461, 0.00032277, 0.00032427, 0.00031985, 0.00032282, 0.00033397, 0.00034462, 0.00035486, 0.00034502, 0.00036536, 0.0003591, 0.00035184, 0.00037252, 0.00036301, 0.00038296, 0.00037309, 0.00037233, 0.00037781, 0.00037282, 0.00038447, 0.00039234, 0.00040429, 0.00040006, 0.00039524, 0.0003773, 0.00040201, 0.00040201, 0.00039977, 0.0003909, 0.00041157, 0.0004098, 0.00041988, 0.00042566, 0.00042344, 0.00043289, 0.00042276, 0.00040164, 0.00043398, 0.00043173, 0.00041787, 0.00047433, 0.00043337, 0.00047012, 0.00042407, 0.00042052, 0.00042343, 0.00047139, 0.00045572, 0.00044915, 0.00046271, 0.0004485, 0.0004512]
GA01SUMO-RID16-07-NUTNRB000 | N00216 | GA01SUMO-00001 | 1 | A01066 | 272 | CC_eswa | [0.01486279, 0.01597661, 0.01808268, 0.01265759, 0.01339833, 0.01250553, 0.01089013, 0.00800583, 0.00673434, 0.00773735, 0.0077135, 0.01058005, 0.02254735, 0.03178586, 0.04572343, 0.05102433, 0.06014826, 0.06244274, 0.06347948, 0.06412114, 0.06479182, 0.06263482, 0.06056302, 0.0564301, 0.05015484, 0.04361006, 0.03720341, 0.03112618, 0.02585694, 0.02131736, 0.01741996, 0.01415485, 0.01143808, 0.00920638, 0.00736123, 0.00586664, 0.00464733, 0.00365684, 0.00287603, 0.00224157, 0.00174089, 0.00134027, 0.00104219, 0.00079963, 0.0006249, 0.00048997, 0.0003678, 0.00028948, 0.00024067, 0.00019301, 0.00015574, 0.00012986, 0.00009039, 0.00007835, 0.00006941, 0.00005072, 0.00004812, 0.00004116, 0.00002846, 0.00002796, 0.00001696, 0.00001272, 0.00001289, 0.00001398, 0.00000666, 0.00000206, 0.00000437, -0.00000458, -0.00000311, -0.00000485, -0.00000305, 0.00000249, -0.00000258, 0.0000006, -0.00000113, 0.00000878, 0.00000479, -0.00000163, 0.00000658, -0.00000752, 0.00000245, -0.00000744, -0.00000885, -0.00001947, 0.00000637, 0.00000316, -0.00000042, 0.00000495, 0.00001138, 0.00001178, 0.00001428, 0.00000905, 0.00000814, 0.00001839, 0.00002636, 0.00002546, 0.00003463, 0.00003792, 0.00004242, 0.00003605, 0.00003846, 0.00003889, 0.00004334, 0.00004519, 0.00004648, 0.00005424, 0.00005402, 0.00004912, 0.00004801, 0.0000636, 0.00005667, 0.00005047, 0.00006329, 0.0000575, 0.00006858, 0.00006279, 0.00006501, 0.00007916, 0.0000762, 0.00005962, 0.00005899, 0.00007658, 0.00007163, 0.00007716, 0.00010131, 0.00010604, 0.00010979, 0.00011474, 0.00010502, 0.00011662, 0.00011334, 0.00011047, 0.00011283, 0.0001187, 0.00011487, 0.00013065, 0.00013092, 0.00013865, 0.00014619, 0.00014061, 0.000147, 0.00015471, 0.0001525, 0.00016226, 0.00015974, 0.00014962, 0.00016233, 0.00017604, 0.00018424, 0.00018124, 0.00019688, 0.00021029, 0.00020158, 0.00020325, 0.00021919, 0.00020401, 0.00021288, 0.00022147, 0.00021653, 0.00022626, 0.00023126, 0.00022936, 0.00023407, 0.00025253, 0.00023235, 0.00023545, 0.00025384, 0.00024599, 0.0002636, 0.00026473, 0.00028375, 0.00027579, 0.00029911, 0.00029281, 0.00030784, 0.00030866, 0.00031306, 0.00030487, 0.00031935, 0.00031946, 0.00031053, 0.00031842, 0.00033363, 0.00032191, 0.00032402, 0.0003261, 0.00033791, 0.00033102, 0.00033391, 0.00032462, 0.00034783, 0.0003385, 0.00036821, 0.00035488, 0.00036746, 0.00036549, 0.00038379, 0.00037528, 0.00039354, 0.00039968, 0.00040658, 0.00042567, 0.00041798, 0.00042735, 0.00042784, 0.00041625, 0.00042401, 0.00044083, 0.00045365, 0.00044691, 0.00044748, 0.00045643, 0.00046126, 0.00043451, 0.00043906, 0.00045147, 0.00046681, 0.0004744, 0.000471, 0.00046821, 0.0004979, 0.00048434, 0.00049217, 0.00049608, 0.00048099, 0.00049734, 0.00050322, 0.00050915, 0.00052694, 0.00053322, 0.00052721, 0.00054208, 0.00056884, 0.00054291, 0.00054109, 0.00053771, 0.00055302, 0.00053579, 0.00057485, 0.00057136, 0.00058483, 0.00056351, 0.00060524, 0.00060586, 0.00057709, 0.00060178, 0.00057515, 0.0006064, 0.00059508, 0.00062359, 0.00058957, 0.00062462, 0.00062746, 0.00060126, 0.00066437, 0.00066879]
GA01SUMO-RID16-07-NUTNRB000 | N00216 | GA01SUMO-00001 | 1 | A01066 | 272 | CC_di | [74.0, 63.0, 78.0, 87.0, 92.0, 94.0, 114.0, 103.0, 116.0, 127.0, 123.0, 176.0, 333.0, 810.0, 1899.0, 3984.0, 7164.0, 11010.0, 14724.0, 17738.0, 19930.0, 21473.0, 22646.0, 23729.0, 24818.0, 26151.0, 27754.0, 29684.0, 31938.0, 34585.0, 37482.0, 40603.0, 43774.0, 46750.0, 49360.0, 51322.0, 52413.0, 52528.0, 51726.0, 50086.0, 47890.0, 45369.0, 42828.0, 40485.0, 38430.0, 36710.0, 35390.0, 34480.0, 33962.0, 33786.0, 33940.0, 34427.0, 35200.0, 36248.0, 37554.0, 39086.0, 40778.0, 42585.0, 44474.0, 46313.0, 47966.0, 49411.0, 50465.0, 51072.0, 51087.0, 50522.0, 49431.0, 47834.0, 45856.0, 43622.0, 41311.0, 38948.0, 36683.0, 34572.0, 32630.0, 30925.0, 29398.0, 28035.0, 26915.0, 25932.0, 25131.0, 24478.0, 23959.0, 23598.0, 23379.0, 23254.0, 23270.0, 23421.0, 23664.0, 23986.0, 24431.0, 24944.0, 25500.0, 26128.0, 26750.0, 27376.0, 27923.0, 28391.0, 28714.0, 28882.0, 28853.0, 28610.0, 28182.0, 27549.0, 26793.0, 25896.0, 24946.0, 23950.0, 22975.0, 22050.0, 21181.0, 20391.0, 19679.0, 19068.0, 18531.0, 18087.0, 17746.0, 17454.0, 17251.0, 17127.0, 17062.0, 17097.0, 17184.0, 17364.0, 17614.0, 17937.0, 18322.0, 18789.0, 19307.0, 19881.0, 20530.0, 21206.0, 21941.0, 22714.0, 23507.0, 24324.0, 25134.0, 25947.0, 26731.0, 27495.0, 28171.0, 28795.0, 29346.0, 29791.0, 30096.0, 30319.0, 30414.0, 30418.0, 30293.0, 30035.0, 29700.0, 29284.0, 28784.0, 28217.0, 27628.0, 26955.0, 26302.0, 25638.0, 24966.0, 24320.0, 23697.0, 23078.0, 22524.0, 22013.0, 21491.0, 21027.0, 20595.0, 20154.0, 19774.0, 19378.0, 19006.0, 18620.0, 18236.0, 17886.0, 17573.0, 17273.0, 17020.0, 16779.0, 16588.0, 16441.0, 16316.0, 16251.0, 16209.0, 16179.0, 16166.0, 16166.0, 16181.0, 16183.0, 16208.0, 16222.0, 16234.0, 16231.0, 16244.0, 16234.0, 16256.0, 16274.0, 16287.0, 16313.0, 16330.0, 16337.0, 16339.0, 16341.0, 16358.0, 16364.0, 16342.0, 16310.0, 16279.0, 16224.0, 16146.0, 16055.0, 15937.0, 15798.0, 15628.0, 15420.0, 15203.0, 14991.0, 14754.0, 14482.0, 14224.0, 13939.0, 13685.0, 13418.0, 13120.0, 12835.0, 12495.0, 12153.0, 11807.0, 11492.0, 11188.0, 10939.0, 10708.0, 10502.0, 10315.0, 10138.0, 9981.0, 9859.0, 9745.0, 9630.0, 9515.0, 9355.0, 9175.0, 9013.0, 8874.0, 8732.0, 8615.0, 8508.0, 8430.0, 8355.0, 8272.0, 8241.0, 8202.0, 8189.0, 8177.0, 8139.0, 8082.0, 8082.0]
GA01SUMO-SBD12-04-PCO2AA000 | N00216 | GA01SUMO-00001 | 1 | A00998 | 34-223-50A |  |  | No Calibration Coefficient
GA01SUMO-SBD12-05-WAVSSA000 | N00216 | GA01SUMO-00001 | 1 | A01149 | 05981 | CC_lat | -42.9228
GA01SUMO-SBD12-05-WAVSSA000 | N00216 | GA01SUMO-00001 | 1 | A01149 | 05981 | CC_lon | -42.4559
GA01SUMO-SBD12-01-OPTAAD000 | N00216 | GA01SUMO-00001 | 1 | A01140 | ACS-207 | CC_cwlngth | [401.40000000, 405.00000000, 408.90000000, 412.50000000, 416.40000000, 420.80000000, 425.30000000, 429.70000000, 433.40000000, 437.50000000, 441.70000000, 446.50000000, 451.30000000, 455.90000000, 460.30000000, 464.50000000, 469.20000000, 474.30000000, 479.40000000, 484.30000000, 488.80000000, 493.40000000, 497.70000000, 502.60000000, 507.40000000, 512.60000000, 518.00000000, 522.90000000, 527.70000000, 532.30000000, 537.00000000, 541.80000000, 546.40000000, 551.40000000, 556.50000000, 561.50000000, 566.40000000, 570.70000000, 575.10000000, 579.10000000, 583.90000000, 588.50000000, 593.00000000, 597.70000000, 602.60000000, 607.30000000, 612.20000000, 616.90000000, 621.50000000, 626.00000000, 630.40000000, 634.70000000, 639.00000000, 643.30000000, 647.80000000, 652.20000000, 656.50000000, 660.90000000, 665.50000000, 669.80000000, 674.00000000, 678.00000000, 681.90000000, 685.50000000, 689.20000000, 692.80000000, 696.30000000, 699.70000000, 703.10000000, 706.30000000, 709.70000000, 712.90000000, 716.00000000, 719.30000000, 722.40000000, 725.10000000, 728.30000000, 731.10000000]
GA01SUMO-SBD12-01-OPTAAD000 | N00216 | GA01SUMO-00001 | 1 | A01140 | ACS-207 | CC_ccwo | [ -1.54067400, -1.41634100, -1.30367500, -1.20886700, -1.11658200, -1.03821500, -0.96334900, -0.89155300, -0.82239600, -0.75927600, -0.70015900, -0.64300500, -0.58338400, -0.53513700, -0.48617700, -0.43898400, -0.39358900, -0.34982600, -0.30756800, -0.26949800, -0.23192500, -0.19565600, -0.16113400, -0.12902400, -0.09859900, -0.07038900, -0.04228000, -0.01702400, 0.00926900, 0.03348200, 0.05658400, 0.07987500, 0.10217700, 0.12362600, 0.14489100, 0.16360500, 0.18047600, 0.19424800, 0.20411700, 0.20998000, 0.21080100, 0.20566400, 0.19656000, 0.18359100, 0.17005900, 0.16367400, 0.17138400, 0.17940600, 0.18822400, 0.19723300, 0.20532300, 0.21216300, 0.21828600, 0.22271900, 0.22318700, 0.22086000, 0.21659500, 0.21304700, 0.21303300, 0.21417200, 0.21616400, 0.21565100, 0.21039500, 0.19919000, 0.18147200, 0.15480300, 0.12013200, 0.07475700, 0.01744900, -0.05311500, -0.14066400, -0.24382300, -0.36488000, -0.50597600, -0.66472100, -0.83750500, -1.01681500, -1.19512700]
GA01SUMO-SBD12-01-OPTAAD000 | N00216 | GA01SUMO-00001 | 1 | A01140 | ACS-207 | CC_tcal | 19.9
GA01SUMO-SBD12-01-OPTAAD000 | N00216 | GA01SUMO-00001 | 1 | A01140 | ACS-207 | CC_tbins | [ 0.90471900, 1.40639400, 2.43298200, 3.43830000, 4.48579500, 5.47614300, 6.47647100, 7.45974400, 8.47382400, 9.47185200, 10.48720000, 11.49666700, 12.49818200, 13.48863600, 14.50300000, 15.54400000, 16.50142900, 17.49290300, 18.46862100, 19.48464300, 20.50964300, 21.48692300, 22.49266700, 23.53525000, 24.50583300, 25.48738100, 26.48605300, 27.48441200, 28.48303000, 29.49903200, 30.49033300, 31.47655200, 32.48370400, 33.47791700, 34.48958300, 35.50666700, 36.50727300, 37.50928600, 38.55351600]
GA01SUMO-SBD12-01-OPTAAD000 | N00216 | GA01SUMO-00001 | 1 | A01140 | ACS-207 | CC_awlngth | [398.50000000, 402.60000000, 406.60000000, 410.70000000, 414.40000000, 418.50000000, 423.30000000, 427.90000000, 432.00000000, 436.40000000, 440.30000000, 445.30000000, 450.20000000, 455.00000000, 459.40000000, 464.10000000, 468.70000000, 474.00000000, 479.20000000, 484.30000000, 489.00000000, 493.50000000, 498.20000000, 502.90000000, 508.30000000, 513.50000000, 518.90000000, 524.10000000, 528.90000000, 533.70000000, 538.40000000, 543.30000000, 548.30000000, 553.40000000, 558.60000000, 563.70000000, 568.50000000, 573.00000000, 577.50000000, 581.90000000, 584.60000000, 589.10000000, 593.70000000, 598.60000000, 603.50000000, 608.30000000, 613.30000000, 618.00000000, 622.70000000, 627.20000000, 631.70000000, 636.20000000, 640.50000000, 645.00000000, 649.40000000, 653.90000000, 658.30000000, 662.90000000, 667.50000000, 671.80000000, 676.00000000, 679.90000000, 683.80000000, 687.60000000, 691.50000000, 695.00000000, 698.40000000, 702.00000000, 705.40000000, 708.60000000, 711.80000000, 715.20000000, 718.40000000, 721.40000000, 724.40000000, 727.50000000, 730.50000000, 733.50000000]
GA01SUMO-SBD12-01-OPTAAD000 | N00216 | GA01SUMO-00001 | 1 | A01140 | ACS-207 | CC_acwo | [ -2.13493400, -1.82406500, -1.59045700, -1.43910400, -1.34847000, -1.29475300, -1.25987400, -1.23372900, -1.21148000, -1.18939100, -1.16625400, -1.14235100, -1.11620800, -1.08888100, -1.06029400, -1.03122200, -1.00132500, -0.97094600, -0.94062500, -0.90902900, -0.87745200, -0.84614700, -0.81564700, -0.78624600, -0.75732500, -0.72788000, -0.69721600, -0.66557800, -0.63382800, -0.60218800, -0.57137500, -0.54122800, -0.51226600, -0.48425300, -0.45712700, -0.43123500, -0.40809600, -0.38807900, -0.37250700, -0.36166000, -0.35481200, -0.35173600, -0.35429000, -0.35724300, -0.35498400, -0.34474200, -0.32870100, -0.31018200, -0.29090900, -0.27216800, -0.25394400, -0.23692100, -0.22187900, -0.20954700, -0.20090500, -0.19479700, -0.18873400, -0.18081600, -0.17117400, -0.16130000, -0.15365800, -0.15028700, -0.15253000, -0.16196900, -0.17991000, -0.20726400, -0.24583600, -0.29668400, -0.36177500, -0.44277900, -0.54071000, -0.65724000, -0.79343600, -0.94803900, -1.11667200, -1.29185700, -1.46312100, -1.62999200]
GA01SUMO-SBD12-01-OPTAAD000 | N00216 | GA01SUMO-00001 | 1 | A01140 | ACS-207 | CC_taarray | SheetRef:ACS207_CC_taarray
GA01SUMO-SBD12-01-OPTAAD000 | N00216 | GA01SUMO-00001 | 1 | A01140 | ACS-207 | CC_tcarray | SheetRef:ACS207_CC_tcarray
GA01SUMO-RID16-01-OPTAAD000 | N00216 | GA01SUMO-00001 | 1 | A01148 | ACS-209 | CC_cwlngth | [401.00000000, 405.10000000, 408.40000000, 412.10000000, 416.20000000, 420.60000000, 425.10000000, 429.50000000, 433.40000000, 437.30000000, 441.60000000, 446.20000000, 451.10000000, 456.00000000, 460.10000000, 464.50000000, 469.40000000, 474.30000000, 479.60000000, 484.50000000, 488.80000000, 493.20000000, 497.50000000, 502.60000000, 507.60000000, 513.00000000, 518.20000000, 523.20000000, 528.20000000, 533.00000000, 537.30000000, 542.30000000, 547.10000000, 552.10000000, 557.00000000, 562.10000000, 566.90000000, 571.50000000, 575.90000000, 580.20000000, 584.40000000, 588.80000000, 593.40000000, 598.20000000, 602.90000000, 607.80000000, 612.80000000, 617.40000000, 622.00000000, 626.50000000, 630.50000000, 635.00000000, 639.30000000, 643.60000000, 647.90000000, 652.50000000, 657.00000000, 661.60000000, 665.90000000, 670.10000000, 674.00000000, 678.10000000, 682.00000000, 685.90000000, 689.50000000, 693.10000000, 696.30000000, 699.40000000, 703.10000000, 706.50000000, 709.40000000, 712.40000000, 715.50000000, 718.70000000, 721.70000000, 724.90000000, 727.80000000, 730.50000000]
GA01SUMO-RID16-01-OPTAAD000 | N00216 | GA01SUMO-00001 | 1 | A01148 | ACS-209 | CC_ccwo | [ -1.58681600, -1.48832000, -1.38592500, -1.29093700, -1.20564700, -1.12869300, -1.05396500, -0.98407900, -0.91964300, -0.85783100, -0.79789800, -0.74132500, -0.68729600, -0.63376500, -0.58621400, -0.54241200, -0.49758700, -0.45311400, -0.41108400, -0.37236800, -0.33400600, -0.29622500, -0.26185400, -0.22878500, -0.19695600, -0.16937300, -0.13948900, -0.11185500, -0.08642700, -0.06018000, -0.03578000, -0.01131300, 0.01299200, 0.03634700, 0.05889600, 0.07996900, 0.09850700, 0.11407400, 0.12543000, 0.13262300, 0.13669200, 0.13358500, 0.12356200, 0.11218300, 0.10200500, 0.09977400, 0.10582300, 0.11534000, 0.12488200, 0.13486400, 0.14430800, 0.15251500, 0.15981100, 0.16510900, 0.16624800, 0.16519600, 0.16250700, 0.16028700, 0.16151400, 0.16453300, 0.16571900, 0.16557600, 0.16005800, 0.14904100, 0.13123500, 0.10455800, 0.07055200, 0.02673200, -0.03044500, -0.09944500, -0.18331600, -0.28459400, -0.40236900, -0.53827600, -0.69298900, -0.85782000, -1.03199800, -1.20463900]
GA01SUMO-RID16-01-OPTAAD000 | N00216 | GA01SUMO-00001 | 1 | A01148 | ACS-209 | CC_tcal | 18.4
GA01SUMO-RID16-01-OPTAAD000 | N00216 | GA01SUMO-00001 | 1 | A01148 | ACS-209 | CC_tbins | [ 0.92215100, 1.35990300, 2.48169400, 3.42855200, 4.44891900, 5.47692300, 6.50180000, 7.49159100, 8.47125000, 9.48790700, 10.49171400, 11.50906200, 12.49035700, 13.48777800, 14.50344800, 15.48074100, 16.49480000, 17.50931000, 18.49206900, 19.49555600, 20.48791700, 21.49541700, 22.49565200, 23.50863600, 24.50440000, 25.52407400, 26.49781300, 27.48500000, 28.49425500, 29.49268300, 30.49000000, 31.49333300, 32.49333300, 33.50612900, 34.47827600, 35.48214300, 36.48448300, 37.52709700, 38.27426700]
GA01SUMO-RID16-01-OPTAAD000 | N00216 | GA01SUMO-00001 | 1 | A01148 | ACS-209 | CC_awlngth | [401.90000000, 405.70000000, 409.40000000, 413.20000000, 417.10000000, 421.20000000, 426.00000000, 430.20000000, 434.10000000, 438.20000000, 442.30000000, 447.20000000, 451.80000000, 456.40000000, 460.80000000, 465.50000000, 470.10000000, 475.40000000, 480.40000000, 485.70000000, 489.90000000, 494.20000000, 498.90000000, 503.80000000, 509.00000000, 514.40000000, 519.90000000, 524.60000000, 529.20000000, 534.10000000, 538.70000000, 543.50000000, 548.50000000, 553.60000000, 558.70000000, 563.50000000, 568.50000000, 573.00000000, 577.10000000, 581.50000000, 583.60000000, 587.80000000, 592.50000000, 597.20000000, 601.80000000, 606.60000000, 611.70000000, 616.50000000, 621.20000000, 625.50000000, 630.20000000, 634.20000000, 638.70000000, 643.10000000, 647.30000000, 651.70000000, 656.30000000, 660.80000000, 665.00000000, 669.50000000, 673.60000000, 677.60000000, 681.50000000, 685.10000000, 689.00000000, 692.60000000, 695.80000000, 699.20000000, 702.60000000, 705.80000000, 709.10000000, 712.30000000, 715.30000000, 718.40000000, 721.40000000, 724.80000000, 727.60000000, 730.30000000]
GA01SUMO-RID16-01-OPTAAD000 | N00216 | GA01SUMO-00001 | 1 | A01148 | ACS-209 | CC_acwo | [ -1.53205400, -1.29885400, -1.13755000, -1.04102300, -0.97961100, -0.94061900, -0.91241000, -0.88885700, -0.86686000, -0.84285800, -0.81933900, -0.79352600, -0.76556700, -0.73701900, -0.70603100, -0.67644800, -0.64530800, -0.61361900, -0.58168600, -0.54882200, -0.51667100, -0.48477300, -0.45331800, -0.42338300, -0.39336900, -0.36265800, -0.33092300, -0.29847700, -0.26594000, -0.23398400, -0.20258800, -0.17247900, -0.14332500, -0.11423500, -0.08596000, -0.05916000, -0.03456800, -0.01340400, 0.00343400, 0.01557800, 0.02122900, 0.02561200, 0.02450600, 0.02165700, 0.02293000, 0.03165300, 0.04678200, 0.06518600, 0.08445100, 0.10353900, 0.12212700, 0.13982000, 0.15617400, 0.17020800, 0.18085700, 0.18850100, 0.19488000, 0.20233300, 0.21183100, 0.22223300, 0.23160400, 0.23797600, 0.23964600, 0.23537000, 0.22396400, 0.20421500, 0.17541300, 0.13640500, 0.08550200, 0.02055600, -0.05968800, -0.15634200, -0.27057000, -0.40297800, -0.55238500, -0.71455000, -0.88156300, -1.04539200]
GA01SUMO-RID16-01-OPTAAD000 | N00216 | GA01SUMO-00001 | 1 | A01148 | ACS-209 | CC_taarray | SheetRef:ACS209_CC_taarray
GA01SUMO-RID16-01-OPTAAD000 | N00216 | GA01SUMO-00001 | 1 | A01148 | ACS-209 | CC_tcarray | SheetRef:ACS209_CC_tcarray
GA01SUMO-SBD12-02-FLORTD000 | N00216 | GA01SUMO-00001 | 1 | A00420 | 1105 | CC_dark_counts_volume_scatter | 59
GA01SUMO-SBD12-02-FLORTD000 | N00216 | GA01SUMO-00001 | 1 | A00420 | 1105 | CC_scale_factor_volume_scatter | 1.684e-06
GA01SUMO-SBD12-02-FLORTD000 | N00216 | GA01SUMO-00001 | 1 | A00420 | 1105 | CC_dark_counts_chlorophyll_a | 58
GA01SUMO-SBD12-02-FLORTD000 | N00216 | GA01SUMO-00001 | 1 | A00420 | 1105 | CC_scale_factor_chlorophyll_a | 0.0122
GA01SUMO-SBD12-02-FLORTD000 | N00216 | GA01SUMO-00001 | 1 | A00420 | 1105 | CC_dark_counts_cdom | 49
GA01SUMO-SBD12-02-FLORTD000 | N00216 | GA01SUMO-00001 | 1 | A00420 | 1105 | CC_scale_factor_cdom | 0.0901
GA01SUMO-SBD12-02-FLORTD000 | N00216 | GA01SUMO-00001 | 1 | A00420 | 1105 | CC_scattering_angle | 124 | Constant
GA01SUMO-SBD12-02-FLORTD000 | N00216 | GA01SUMO-00001 | 1 | A00420 | 1105 | CC_measurement_wavelength | 700 | Constant
GA01SUMO-SBD12-02-FLORTD000 | N00216 | GA01SUMO-00001 | 1 | A00420 | 1105 | CC_angular_resolution | 1.076 | Constant
GA01SUMO-SBD12-02-FLORTD000 | N00216 | GA01SUMO-00001 | 1 | A00420 | 1105 | CC_depolarization_ratio | 0.039 | Constant
GA01SUMO-RID16-02-FLORTD000 | N00216 | GA01SUMO-00001 | 1 | A00889 | 1214 | CC_dark_counts_volume_scatter | 51
GA01SUMO-RID16-02-FLORTD000 | N00216 | GA01SUMO-00001 | 1 | A00889 | 1214 | CC_scale_factor_volume_scatter | 1.851e-06
GA01SUMO-RID16-02-FLORTD000 | N00216 | GA01SUMO-00001 | 1 | A00889 | 1214 | CC_dark_counts_chlorophyll_a | 52
GA01SUMO-RID16-02-FLORTD000 | N00216 | GA01SUMO-00001 | 1 | A00889 | 1214 | CC_scale_factor_chlorophyll_a | 0.0121
GA01SUMO-RID16-02-FLORTD000 | N00216 | GA01SUMO-00001 | 1 | A00889 | 1214 | CC_dark_counts_cdom | 43
GA01SUMO-RID16-02-FLORTD000 | N00216 | GA01SUMO-00001 | 1 | A00889 | 1214 | CC_scale_factor_cdom | 0.0908
GA01SUMO-RID16-02-FLORTD000 | N00216 | GA01SUMO-00001 | 1 | A00889 | 1214 | CC_scattering_angle | 124 | Constant
GA01SUMO-RID16-02-FLORTD000 | N00216 | GA01SUMO-00001 | 1 | A00889 | 1214 | CC_measurement_wavelength | 700 | Constant
GA01SUMO-RID16-02-FLORTD000 | N00216 | GA01SUMO-00001 | 1 | A00889 | 1214 | CC_angular_resolution | 1.076 | Constant
GA01SUMO-RID16-02-FLORTD000 | N00216 | GA01SUMO-00001 | 1 | A00889 | 1214 | CC_depolarization_ratio | 0.039 | Constant
GA01SUMO-RID16-03-CTDBPF000 | N00216 | GA01SUMO-00001 | 1 | A01094 | 16-50062 | CC_lat | -42.9228
GA01SUMO-RID16-03-CTDBPF000 | N00216 | GA01SUMO-00001 | 1 | A01094 | 16-50062 | CC_lon | -42.4559
GA01SUMO-RID16-03-CTDBPF000 | N00216 | GA01SUMO-00001 | 1 | A01094 | 16-50062 | CC_a0 | 0.0012256
GA01SUMO-RID16-03-CTDBPF000 | N00216 | GA01SUMO-00001 | 1 | A01094 | 16-50062 | CC_a1 | 0.00028084
GA01SUMO-RID16-03-CTDBPF000 | N00216 | GA01SUMO-00001 | 1 | A01094 | 16-50062 | CC_a2 | -1.7984e-06
GA01SUMO-RID16-03-CTDBPF000 | N00216 | GA01SUMO-00001 | 1 | A01094 | 16-50062 | CC_a3 | 2.1301e-07
GA01SUMO-RID16-03-CTDBPF000 | N00216 | GA01SUMO-00001 | 1 | A01094 | 16-50062 | CC_ptempa0 | -65.2456
GA01SUMO-RID16-03-CTDBPF000 | N00216 | GA01SUMO-00001 | 1 | A01094 | 16-50062 | CC_ptempa1 | 51.6919
GA01SUMO-RID16-03-CTDBPF000 | N00216 | GA01SUMO-00001 | 1 | A01094 | 16-50062 | CC_ptempa2 | -0.28465
GA01SUMO-RID16-03-CTDBPF000 | N00216 | GA01SUMO-00001 | 1 | A01094 | 16-50062 | CC_ptca0 | 525299.9
GA01SUMO-RID16-03-CTDBPF000 | N00216 | GA01SUMO-00001 | 1 | A01094 | 16-50062 | CC_ptca1 | 38.4453
GA01SUMO-RID16-03-CTDBPF000 | N00216 | GA01SUMO-00001 | 1 | A01094 | 16-50062 | CC_ptca2 | -0.76602
GA01SUMO-RID16-03-CTDBPF000 | N00216 | GA01SUMO-00001 | 1 | A01094 | 16-50062 | CC_ptcb0 | 24.8094
GA01SUMO-RID16-03-CTDBPF000 | N00216 | GA01SUMO-00001 | 1 | A01094 | 16-50062 | CC_ptcb1 | 0.000675
GA01SUMO-RID16-03-CTDBPF000 | N00216 | GA01SUMO-00001 | 1 | A01094 | 16-50062 | CC_ptcb2 | 0
GA01SUMO-RID16-03-CTDBPF000 | N00216 | GA01SUMO-00001 | 1 | A01094 | 16-50062 | CC_pa0 | 0.23338
GA01SUMO-RID16-03-CTDBPF000 | N00216 | GA01SUMO-00001 | 1 | A01094 | 16-50062 | CC_pa1 | 0.0004918
GA01SUMO-RID16-03-CTDBPF000 | N00216 | GA01SUMO-00001 | 1 | A01094 | 16-50062 | CC_pa2 | -6.7347e-12
GA01SUMO-RID16-03-CTDBPF000 | N00216 | GA01SUMO-00001 | 1 | A01094 | 16-50062 | CC_g | -0.98438
GA01SUMO-RID16-03-CTDBPF000 | N00216 | GA01SUMO-00001 | 1 | A01094 | 16-50062 | CC_h | 0.13962
GA01SUMO-RID16-03-CTDBPF000 | N00216 | GA01SUMO-00001 | 1 | A01094 | 16-50062 | CC_i | -0.00014841
GA01SUMO-RID16-03-CTDBPF000 | N00216 | GA01SUMO-00001 | 1 | A01094 | 16-50062 | CC_j | 2.9672e-05
GA01SUMO-RID16-03-CTDBPF000 | N00216 | GA01SUMO-00001 | 1 | A01094 | 16-50062 | CC_cpcor | -9.57e-08
GA01SUMO-RID16-03-CTDBPF000 | N00216 | GA01SUMO-00001 | 1 | A01094 | 16-50062 | CC_ctcor | 3.25e-06
GA01SUMO-RID16-04-VELPTA000 | N00216 | GA01SUMO-00001 | 1 | A01070 | AQD 12229 | CC_lat | -42.9228
GA01SUMO-RID16-04-VELPTA000 | N00216 | GA01SUMO-00001 | 1 | A01070 | AQD 12229 | CC_lon | -42.4559
GA01SUMO-RID16-05-PCO2WB000 | N00216 | GA01SUMO-00001 | 1 | A00062 | C0050 | CC_cala | 0.0054
GA01SUMO-RID16-05-PCO2WB000 | N00216 | GA01SUMO-00001 | 1 | A00062 | C0050 | CC_calb | 1.1213
GA01SUMO-RID16-05-PCO2WB000 | N00216 | GA01SUMO-00001 | 1 | A00062 | C0050 | CC_calc | -2.5544
GA01SUMO-RID16-05-PCO2WB000 | N00216 | GA01SUMO-00001 | 1 | A00062 | C0050 | CC_calt | 14.1
GA01SUMO-RID16-05-PCO2WB000 | N00216 | GA01SUMO-00001 | 1 | A00062 | C0050 | CC_ea434 | 19706
GA01SUMO-RID16-05-PCO2WB000 | N00216 | GA01SUMO-00001 | 1 | A00062 | C0050 | CC_ea620 | 34
GA01SUMO-RID16-05-PCO2WB000 | N00216 | GA01SUMO-00001 | 1 | A00062 | C0050 | CC_eb434 | 3073
GA01SUMO-RID16-05-PCO2WB000 | N00216 | GA01SUMO-00001 | 1 | A00062 | C0050 | CC_eb620 | 44327
GA01SUMO-RII11-02-CTDMOQ011 | N00216 | GA01SUMO-00001 | 1 | A00882 | 37-12302 | CC_p_range | 1450
GA01SUMO-RII11-02-CTDMOQ011 | N00216 | GA01SUMO-00001 | 1 | A00882 | 37-12302 | CC_lat | -42.9228
GA01SUMO-RII11-02-CTDMOQ011 | N00216 | GA01SUMO-00001 | 1 | A00882 | 37-12302 | CC_lon | -42.4559
GA01SUMO-RII11-02-CTDMOQ031 | N00216 | GA01SUMO-00001 | 1 | A00883 | 37-12303 | CC_p_range | 1450 | Only installed on first deployment
GA01SUMO-RII11-02-CTDMOQ031 | N00216 | GA01SUMO-00001 | 1 | A00883 | 37-12303 | CC_lat | -42.9228
GA01SUMO-RII11-02-CTDMOQ031 | N00216 | GA01SUMO-00001 | 1 | A00883 | 37-12303 | CC_lon | -42.4559
GA01SUMO-RII11-02-CTDMOQ012 | N00216 | GA01SUMO-00001 | 1 | A01118 | 37-12606 | CC_p_range | 1450
GA01SUMO-RII11-02-CTDMOQ012 | N00216 | GA01SUMO-00001 | 1 | A01118 | 37-12606 | CC_lat | -42.9228
GA01SUMO-RII11-02-CTDMOQ012 | N00216 | GA01SUMO-00001 | 1 | A01118 | 37-12606 | CC_lon | -42.4559
GA01SUMO-RII11-02-CTDMOQ013 | N00216 | GA01SUMO-00001 | 1 | A01119 | 37-12607 | CC_p_range | 1450
GA01SUMO-RII11-02-CTDMOQ013 | N00216 | GA01SUMO-00001 | 1 | A01119 | 37-12607 | CC_lat | -42.9228
GA01SUMO-RII11-02-CTDMOQ013 | N00216 | GA01SUMO-00001 | 1 | A01119 | 37-12607 | CC_lon | -42.4559
GA01SUMO-RII11-02-CTDMOQ033 | N00216 | GA01SUMO-00001 | 1 | A01120 | 37-12634 | CC_p_range | 1450 | Only installed on first deployment
GA01SUMO-RII11-02-CTDMOQ033 | N00216 | GA01SUMO-00001 | 1 | A01120 | 37-12634 | CC_lat | -42.9228
GA01SUMO-RII11-02-CTDMOQ033 | N00216 | GA01SUMO-00001 | 1 | A01120 | 37-12634 | CC_lon | -42.4559
GA01SUMO-RII11-02-CTDMOQ014 | N00216 | GA01SUMO-00001 | 1 | A01121 | 37-12635 | CC_p_range | 1450
GA01SUMO-RII11-02-CTDMOQ014 | N00216 | GA01SUMO-00001 | 1 | A01121 | 37-12635 | CC_lat | -42.9228
GA01SUMO-RII11-02-CTDMOQ014 | N00216 | GA01SUMO-00001 | 1 | A01121 | 37-12635 | CC_lon | -42.4559
GA01SUMO-RII11-02-CTDMOQ015 | N00216 | GA01SUMO-00001 | 1 | A01122 | 37-12636 | CC_p_range | 1450
GA01SUMO-RII11-02-CTDMOQ015 | N00216 | GA01SUMO-00001 | 1 | A01122 | 37-12636 | CC_lat | -42.9228
GA01SUMO-RII11-02-CTDMOQ015 | N00216 | GA01SUMO-00001 | 1 | A01122 | 37-12636 | CC_lon | -42.4559
GA01SUMO-RII11-02-CTDMOQ016 | N00216 | GA01SUMO-00001 | 1 | A01123 | 37-12637 | CC_p_range | 1450
GA01SUMO-RII11-02-CTDMOQ016 | N00216 | GA01SUMO-00001 | 1 | A01123 | 37-12637 | CC_lat | -42.9228
GA01SUMO-RII11-02-CTDMOQ016 | N00216 | GA01SUMO-00001 | 1 | A01123 | 37-12637 | CC_lon | -42.4559
GA01SUMO-RII11-02-CTDMOQ017 | N00216 | GA01SUMO-00001 | 1 | A01124 | 37-12639 | CC_p_range | 1450
GA01SUMO-RII11-02-CTDMOQ017 | N00216 | GA01SUMO-00001 | 1 | A01124 | 37-12639 | CC_lat | -42.9228
GA01SUMO-RII11-02-CTDMOQ017 | N00216 | GA01SUMO-00001 | 1 | A01124 | 37-12639 | CC_lon | -42.4559
GA01SUMO-RII11-02-CTDMOR018 | N00216 | GA01SUMO-00001 | 1 | A01128 | 37-12568 | CC_p_range | 5076
GA01SUMO-RII11-02-CTDMOR018 | N00216 | GA01SUMO-00001 | 1 | A01128 | 37-12568 | CC_lat | -42.9228
GA01SUMO-RII11-02-CTDMOR018 | N00216 | GA01SUMO-00001 | 1 | A01128 | 37-12568 | CC_lon | -42.4559
GA01SUMO-RII11-02-CTDMOR019 | N00216 | GA01SUMO-00001 | 1 | N00500 | 37-12569 | CC_p_range | 5076
GA01SUMO-RII11-02-CTDMOR019 | N00216 | GA01SUMO-00001 | 1 | N00500 | 37-12569 | CC_lat | -42.9228
GA01SUMO-RII11-02-CTDMOR019 | N00216 | GA01SUMO-00001 | 1 | N00500 | 37-12569 | CC_lon | -42.4559
GA01SUMO-RII11-02-CTDMOR020 | N00216 | GA01SUMO-00001 | 1 | A01130 | 37-12647 | CC_p_range | 5076
GA01SUMO-RII11-02-CTDMOR020 | N00216 | GA01SUMO-00001 | 1 | A01130 | 37-12647 | CC_lat | -42.9228
GA01SUMO-RII11-02-CTDMOR020 | N00216 | GA01SUMO-00001 | 1 | A01130 | 37-12647 | CC_lon | -42.4559
GA01SUMO-RII11-02-PHSENE041 | N00216 | GA01SUMO-00001 | 1 | A00119 | P0070 | CC_ea434 | 17533
GA01SUMO-RII11-02-PHSENE041 | N00216 | GA01SUMO-00001 | 1 | A00119 | P0070 | CC_eb434 | 2229
GA01SUMO-RII11-02-PHSENE041 | N00216 | GA01SUMO-00001 | 1 | A00119 | P0070 | CC_ea578 | 101
GA01SUMO-RII11-02-PHSENE041 | N00216 | GA01SUMO-00001 | 1 | A00119 | P0070 | CC_eb578 | 38502
GA01SUMO-RII11-02-PHSENE041 | N00216 | GA01SUMO-00001 | 1 | A00119 | P0070 | CC_ind_slp | 1
GA01SUMO-RII11-02-PHSENE041 | N00216 | GA01SUMO-00001 | 1 | A00119 | P0070 | CC_ind_off | 0
GA01SUMO-RII11-02-PHSENE041 | N00216 | GA01SUMO-00001 | 1 | A00119 | P0070 | CC_psal | 35 | Constant
GA01SUMO-RII11-02-PHSENE042 | N00216 | GA01SUMO-00001 | 1 | A00917 | P0140 | CC_ea434 | 17533
GA01SUMO-RII11-02-PHSENE042 | N00216 | GA01SUMO-00001 | 1 | A00917 | P0140 | CC_eb434 | 2229
GA01SUMO-RII11-02-PHSENE042 | N00216 | GA01SUMO-00001 | 1 | A00917 | P0140 | CC_ea578 | 101
GA01SUMO-RII11-02-PHSENE042 | N00216 | GA01SUMO-00001 | 1 | A00917 | P0140 | CC_eb578 | 38502
GA01SUMO-RII11-02-PHSENE042 | N00216 | GA01SUMO-00001 | 1 | A00917 | P0140 | CC_ind_slp | 1
GA01SUMO-RII11-02-PHSENE042 | N00216 | GA01SUMO-00001 | 1 | A00917 | P0140 | CC_ind_off | 0
GA01SUMO-RII11-02-PHSENE042 | N00216 | GA01SUMO-00001 | 1 | A00917 | P0140 | CC_psal | 35 | Constant
GA01SUMO-RII11-02-CTDBPP031 | N00216 | GA01SUMO-00001 | 1 | OL000009 | GA01SUMO-00001-CTDBPP031 |  |  | GA01SUMO-RII11-02-CTDBPP003 will be defined in Group 5
GA01SUMO-RII11-02-CTDBPP032 | N00216 | GA01SUMO-00001 | 1 | OL000010 | GA01SUMO-00001-CTDBPP032 |  |  | GA01SUMO-RII11-02-CTDBPP201 will be defined in Group 5
GA01SUMO-RII11-02-CTDBPP033 | N00216 | GA01SUMO-00001 | 1 | OL000011 | GA01SUMO-00001-CTDBPP033 |  |  | GA01SUMO-RII11-02-CTDBPP007 will be defined in Group 5
GA01SUMO-RII11-02-FLORDG031 | N00216 | GA01SUMO-00001 | 1 | OL000012 | GA01SUMO-00001-FLORDG031 |  |  | GA01SUMO-RII11-02-FLORDG103 will be defined in Group 5
GA01SUMO-RII11-02-FLORDG032 | N00216 | GA01SUMO-00001 | 1 | OL000013 | GA01SUMO-00001-FLORDG032 |  |  | GA01SUMO-RII11-02-FLORDG203 will be defined in Group 5
GA01SUMO-RII11-02-FLORDG033 | N00216 | GA01SUMO-00001 | 1 | OL000014 | GA01SUMO-00001-FLORDG033 |  |  | GA01SUMO-RII11-02-FLORDG303 will be defined in Group 5
GA01SUMO-RII11-02-PCO2WC051 | N00216 | GA01SUMO-00001 | 1 | A01183 | C0106 | CC_cala | -0.2193
GA01SUMO-RII11-02-PCO2WC051 | N00216 | GA01SUMO-00001 | 1 | A01183 | C0106 | CC_calb | 1.9522
GA01SUMO-RII11-02-PCO2WC051 | N00216 | GA01SUMO-00001 | 1 | A01183 | C0106 | CC_calc | -3.2204
GA01SUMO-RII11-02-PCO2WC051 | N00216 | GA01SUMO-00001 | 1 | A01183 | C0106 | CC_calt | 14.35
GA01SUMO-RII11-02-PCO2WC051 | N00216 | GA01SUMO-00001 | 1 | A01183 | C0106 | CC_ea434 | 19706
GA01SUMO-RII11-02-PCO2WC051 | N00216 | GA01SUMO-00001 | 1 | A01183 | C0106 | CC_ea620 | 34
GA01SUMO-RII11-02-PCO2WC051 | N00216 | GA01SUMO-00001 | 1 | A01183 | C0106 | CC_eb434 | 3073
GA01SUMO-RII11-02-PCO2WC051 | N00216 | GA01SUMO-00001 | 1 | A01183 | C0106 | CC_eb620 | 44327
GA01SUMO-RII11-02-PCO2WC052 | N00216 | GA01SUMO-00001 | 1 | A01184 | C0108 | CC_cala | -0.2644
GA01SUMO-RII11-02-PCO2WC052 | N00216 | GA01SUMO-00001 | 1 | A01184 | C0108 | CC_calb | 2.1598
GA01SUMO-RII11-02-PCO2WC052 | N00216 | GA01SUMO-00001 | 1 | A01184 | C0108 | CC_calc | -3.4547
GA01SUMO-RII11-02-PCO2WC052 | N00216 | GA01SUMO-00001 | 1 | A01184 | C0108 | CC_calt | 14.44
GA01SUMO-RII11-02-PCO2WC052 | N00216 | GA01SUMO-00001 | 1 | A01184 | C0108 | CC_ea434 | 19706
GA01SUMO-RII11-02-PCO2WC052 | N00216 | GA01SUMO-00001 | 1 | A01184 | C0108 | CC_ea620 | 34
GA01SUMO-RII11-02-PCO2WC052 | N00216 | GA01SUMO-00001 | 1 | A01184 | C0108 | CC_eb434 | 3073
GA01SUMO-RII11-02-PCO2WC052 | N00216 | GA01SUMO-00001 | 1 | A01184 | C0108 | CC_eb620 | 44327
GA01SUMO-RII11-02-PCO2WC053 | N00216 | GA01SUMO-00001 | 1 | A01201 | C0109 | CC_cala | 0.106
GA01SUMO-RII11-02-PCO2WC053 | N00216 | GA01SUMO-00001 | 1 | A01201 | C0109 | CC_calb | 0.3
GA01SUMO-RII11-02-PCO2WC053 | N00216 | GA01SUMO-00001 | 1 | A01201 | C0109 | CC_calc | -1.115
GA01SUMO-RII11-02-PCO2WC053 | N00216 | GA01SUMO-00001 | 1 | A01201 | C0109 | CC_calt | 14.4309
GA01SUMO-RII11-02-PCO2WC053 | N00216 | GA01SUMO-00001 | 1 | A01201 | C0109 | CC_ea434 | 19706
GA01SUMO-RII11-02-PCO2WC053 | N00216 | GA01SUMO-00001 | 1 | A01201 | C0109 | CC_ea620 | 34
GA01SUMO-RII11-02-PCO2WC053 | N00216 | GA01SUMO-00001 | 1 | A01201 | C0109 | CC_eb434 | 3073
GA01SUMO-RII11-02-PCO2WC053 | N00216 | GA01SUMO-00001 | 1 | A01201 | C0109 | CC_eb620 | 44327
GA01SUMO-RII11-02-ADCPSN010 | N00216 | GA01SUMO-00001 | 1 | A00856 | 21639 | CC_latitude | -42.9228
GA01SUMO-RII11-02-ADCPSN010 | N00216 | GA01SUMO-00001 | 1 | A00856 | 21639 | CC_longitude | -42.4559
GA01SUMO-RII11-02-ADCPSN010 | N00216 | GA01SUMO-00001 | 1 | A00856 | 21639 | CC_depth | 500000 | Units in mm
GA01SUMO-RII11-02-ADCPSN010 | N00216 | GA01SUMO-00001 | 1 | A00856 | 21639 | CC_scale_factor1 | 0.45
GA01SUMO-RII11-02-ADCPSN010 | N00216 | GA01SUMO-00001 | 1 | A00856 | 21639 | CC_scale_factor2 | 0.45
GA01SUMO-RII11-02-ADCPSN010 | N00216 | GA01SUMO-00001 | 1 | A00856 | 21639 | CC_scale_factor3 | 0.45
GA01SUMO-RII11-02-ADCPSN010 | N00216 | GA01SUMO-00001 | 1 | A00856 | 21639 | CC_scale_factor4 | 0.45
GA01SUMO-SBC11-00-CPMENG000 | N00216 | GA01SUMO-00001 | 1 | OL000015 | GA01SUMO-00001-CPM1 |  |  | The serial number used here is bogus, pending identification of the real serial number.
GA01SUMO-SBD11-00-DCLENG000 | N00216 | GA01SUMO-00001 | 1 | OL000016 | GA01SUMO-00001-DCL11 |  |  | The serial number used here is bogus, pending identification of the real serial number.
GA01SUMO-SBD12-00-DCLENG000 | N00216 | GA01SUMO-00001 | 1 | OL000017 | GA01SUMO-00001-DCL12 |  |  | The serial number used here is bogus, pending identification of the real serial number.
GA01SUMO-RID16-00-DCLENG000 | N00216 | GA01SUMO-00001 | 1 | OL000018 | GA01SUMO-00001-DCL16 |  |  | The serial number used here is bogus, pending identification of the real serial number.

## ACS207_CC_taarray
-0.15423 | -0.15293 | -0.14701 | -0.13925 | -0.1342 | -0.12784 | -0.11975 | -0.11168 | -0.10273 | -0.095719 | -0.091425 | -0.083852 | -0.079654 | -0.073135 | -0.06901 | -0.064464 | -0.057266 | -0.050716 | -0.043037 | -0.036447 | -0.031007 | -0.02574 | -0.020596 | -0.014062 | -0.008017 | 0 | 0.007524 | 0.015734 | 0.02249 | 0.029529 | 0.037545 | 0.045975 | 0.052984 | 0.060408 | 0.067657 | 0.071684 | 0.076163 | 0.0825 | 0.082018
-0.14372 | -0.14142 | -0.13486 | -0.12753 | -0.12208 | -0.11646 | -0.10848 | -0.10121 | -0.092829 | -0.086553 | -0.08204 | -0.075958 | -0.071881 | -0.066735 | -0.061843 | -0.058303 | -0.051831 | -0.046138 | -0.040284 | -0.033495 | -0.028458 | -0.023688 | -0.019671 | -0.01376 | -0.007512 | 0 | 0.00604 | 0.013245 | 0.020096 | 0.025835 | 0.03344 | 0.04046 | 0.046641 | 0.054028 | 0.059286 | 0.063284 | 0.066794 | 0.072248 | 0.071815
-0.12608 | -0.12349 | -0.11664 | -0.10942 | -0.10416 | -0.098779 | -0.091723 | -0.085029 | -0.078581 | -0.073145 | -0.070192 | -0.064669 | -0.061118 | -0.056698 | -0.052805 | -0.049123 | -0.04381 | -0.039146 | -0.033264 | -0.027699 | -0.023984 | -0.019724 | -0.016039 | -0.011253 | -0.006166 | 0 | 0.005439 | 0.011531 | 0.017303 | 0.022468 | 0.028227 | 0.033855 | 0.039737 | 0.045045 | 0.049353 | 0.052566 | 0.055733 | 0.060097 | 0.059246
-0.10491 | -0.10224 | -0.09607 | -0.090002 | -0.084995 | -0.080065 | -0.074132 | -0.068813 | -0.063177 | -0.058601 | -0.056129 | -0.051822 | -0.048808 | -0.045408 | -0.042641 | -0.039589 | -0.035514 | -0.031549 | -0.027668 | -0.023251 | -0.019489 | -0.01663 | -0.013498 | -0.009652 | -0.005204 | 0 | 0.004303 | 0.009246 | 0.013735 | 0.017762 | 0.022688 | 0.027453 | 0.030819 | 0.035156 | 0.039607 | 0.041594 | 0.043817 | 0.046714 | 0.046215
-0.087229 | -0.08467 | -0.078886 | -0.073461 | -0.069547 | -0.065104 | -0.060408 | -0.05589 | -0.050979 | -0.047595 | -0.045618 | -0.042033 | -0.039846 | -0.036837 | -0.0347 | -0.032327 | -0.028975 | -0.025591 | -0.022176 | -0.019036 | -0.016066 | -0.01339 | -0.011275 | -0.007965 | -0.004295 | 0 | 0.003531 | 0.006989 | 0.011039 | 0.014337 | 0.018018 | 0.021884 | 0.025043 | 0.028214 | 0.030755 | 0.032337 | 0.034429 | 0.036976 | 0.036026
-0.073021 | -0.070738 | -0.065474 | -0.060404 | -0.056974 | -0.053125 | -0.048986 | -0.045185 | -0.041233 | -0.03822 | -0.036632 | -0.034034 | -0.032339 | -0.030251 | -0.028162 | -0.026134 | -0.023575 | -0.020929 | -0.01824 | -0.015303 | -0.013185 | -0.011044 | -0.009045 | -0.00639 | -0.003438 | 0 | 0.003227 | 0.006022 | 0.009172 | 0.011895 | 0.014976 | 0.017573 | 0.020274 | 0.022738 | 0.024841 | 0.025886 | 0.026964 | 0.029443 | 0.028323
-0.061888 | -0.059798 | -0.05511 | -0.050785 | -0.047753 | -0.044518 | -0.040832 | -0.037521 | -0.034068 | -0.031737 | -0.030473 | -0.028095 | -0.026684 | -0.02525 | -0.023597 | -0.021696 | -0.019747 | -0.017427 | -0.0152 | -0.012718 | -0.011101 | -0.009408 | -0.007769 | -0.005477 | -0.002783 | 0 | 0.002368 | 0.00522 | 0.007613 | 0.009709 | 0.012387 | 0.014633 | 0.016745 | 0.019054 | 0.020521 | 0.021326 | 0.022433 | 0.024109 | 0.023127
-0.053226 | -0.051447 | -0.04727 | -0.04351 | -0.040859 | -0.038029 | -0.03485 | -0.032159 | -0.029112 | -0.026906 | -0.025822 | -0.024048 | -0.022939 | -0.02194 | -0.020373 | -0.019038 | -0.01729 | -0.015387 | -0.013333 | -0.011245 | -0.009559 | -0.008508 | -0.006977 | -0.005159 | -0.00277 | 0 | 0.001968 | 0.004216 | 0.006312 | 0.008334 | 0.01059 | 0.012436 | 0.013929 | 0.015734 | 0.017365 | 0.017816 | 0.018615 | 0.020046 | 0.019242
-0.047032 | -0.045365 | -0.041597 | -0.03818 | -0.035764 | -0.033085 | -0.030243 | -0.027674 | -0.025149 | -0.023303 | -0.02233 | -0.02037 | -0.019681 | -0.01879 | -0.017272 | -0.016211 | -0.014969 | -0.013108 | -0.011218 | -0.009453 | -0.00822 | -0.007099 | -0.006083 | -0.004171 | -0.002198 | 0 | 0.001779 | 0.003917 | 0.005653 | 0.007178 | 0.009215 | 0.010934 | 0.012238 | 0.013685 | 0.01509 | 0.015405 | 0.015992 | 0.017323 | 0.016592
-0.041659 | -0.040244 | -0.036804 | -0.033673 | -0.031466 | -0.029078 | -0.026554 | -0.02427 | -0.022014 | -0.020315 | -0.019382 | -0.017917 | -0.017425 | -0.016503 | -0.01527 | -0.014311 | -0.013169 | -0.011766 | -0.010081 | -0.00832 | -0.007366 | -0.006512 | -0.005356 | -0.003944 | -0.002135 | 0 | 0.001539 | 0.003195 | 0.004714 | 0.006154 | 0.007795 | 0.00933 | 0.010722 | 0.011755 | 0.013026 | 0.013329 | 0.013775 | 0.015073 | 0.01432
-0.037221 | -0.036008 | -0.033038 | -0.030287 | -0.028396 | -0.026235 | -0.02391 | -0.021875 | -0.019797 | -0.018237 | -0.017496 | -0.01617 | -0.015514 | -0.014621 | -0.013749 | -0.012963 | -0.01176 | -0.010403 | -0.008871 | -0.007435 | -0.006513 | -0.005859 | -0.00479 | -0.003374 | -0.001819 | 0 | 0.001301 | 0.002902 | 0.004127 | 0.005322 | 0.006859 | 0.008278 | 0.009373 | 0.010355 | 0.011283 | 0.011717 | 0.012087 | 0.013152 | 0.012577
-0.033743 | -0.032523 | -0.029748 | -0.027102 | -0.025215 | -0.023233 | -0.021013 | -0.019234 | -0.017327 | -0.015983 | -0.015264 | -0.013971 | -0.013671 | -0.012763 | -0.012014 | -0.011363 | -0.01027 | -0.009137 | -0.007743 | -0.006378 | -0.005574 | -0.004998 | -0.004098 | -0.003023 | -0.001618 | 0 | 0.001136 | 0.002406 | 0.003377 | 0.00457 | 0.005709 | 0.007024 | 0.007983 | 0.008978 | 0.009937 | 0.010107 | 0.010339 | 0.011436 | 0.010882
-0.030624 | -0.029525 | -0.026941 | -0.024591 | -0.022828 | -0.021043 | -0.018938 | -0.017336 | -0.01547 | -0.014141 | -0.013658 | -0.012651 | -0.012006 | -0.011508 | -0.010899 | -0.010135 | -0.009309 | -0.008174 | -0.006893 | -0.005679 | -0.005151 | -0.004482 | -0.003592 | -0.002556 | -0.001333 | 0 | 0.00099 | 0.00195 | 0.00297 | 0.003799 | 0.005017 | 0.006031 | 0.006915 | 0.007736 | 0.008636 | 0.008791 | 0.009049 | 0.009904 | 0.009416
-0.027662 | -0.026687 | -0.024358 | -0.02222 | -0.020603 | -0.018887 | -0.017114 | -0.01554 | -0.013935 | -0.012748 | -0.012453 | -0.011306 | -0.010888 | -0.010249 | -0.009742 | -0.009138 | -0.008233 | -0.007376 | -0.00612 | -0.005057 | -0.004533 | -0.003909 | -0.003269 | -0.002293 | -0.001239 | 0 | 0.000811 | 0.001751 | 0.00249 | 0.003218 | 0.004225 | 0.005146 | 0.005858 | 0.006617 | 0.007289 | 0.007571 | 0.007811 | 0.008659 | 0.008187
-0.025617 | -0.024646 | -0.022392 | -0.020414 | -0.018945 | -0.017318 | -0.015692 | -0.014269 | -0.012705 | -0.011685 | -0.011232 | -0.010221 | -0.009838 | -0.009263 | -0.008674 | -0.00825 | -0.007489 | -0.006622 | -0.005608 | -0.004648 | -0.004005 | -0.003626 | -0.002889 | -0.002127 | -0.001102 | 0 | 0.000676 | 0.001568 | 0.002204 | 0.002637 | 0.003584 | 0.00449 | 0.005174 | 0.005723 | 0.006377 | 0.006593 | 0.006832 | 0.007519 | 0.007163
-0.023353 | -0.022534 | -0.020533 | -0.018694 | -0.017266 | -0.01583 | -0.014259 | -0.012998 | -0.011556 | -0.010592 | -0.010227 | -0.009441 | -0.008982 | -0.008622 | -0.008023 | -0.007528 | -0.006792 | -0.006092 | -0.005142 | -0.004203 | -0.003613 | -0.00319 | -0.002503 | -0.001759 | -0.000986 | 0 | 0.000663 | 0.001271 | 0.001806 | 0.002318 | 0.003068 | 0.003814 | 0.004453 | 0.005043 | 0.005655 | 0.005787 | 0.006054 | 0.006595 | 0.00628
-0.021328 | -0.020536 | -0.018741 | -0.016987 | -0.015722 | -0.014361 | -0.012951 | -0.011751 | -0.010481 | -0.009553 | -0.00921 | -0.008438 | -0.008015 | -0.007721 | -0.007125 | -0.006868 | -0.006199 | -0.005363 | -0.004624 | -0.003607 | -0.003106 | -0.002873 | -0.002176 | -0.001624 | -0.000854 | 0 | 0.000533 | 0.001086 | 0.001533 | 0.00193 | 0.002595 | 0.003283 | 0.003839 | 0.004325 | 0.004991 | 0.005056 | 0.005188 | 0.005833 | 0.005474
-0.019643 | -0.018898 | -0.017235 | -0.01557 | -0.014426 | -0.013102 | -0.011826 | -0.010636 | -0.009454 | -0.008674 | -0.008405 | -0.007671 | -0.007315 | -0.007008 | -0.006471 | -0.006114 | -0.005582 | -0.004831 | -0.004102 | -0.003262 | -0.002876 | -0.002604 | -0.002019 | -0.001433 | -0.00072 | 0 | 0.000544 | 0.001029 | 0.001408 | 0.001726 | 0.002352 | 0.002995 | 0.003595 | 0.00396 | 0.004482 | 0.00457 | 0.00478 | 0.005279 | 0.004938
-0.018355 | -0.01768 | -0.016093 | -0.014541 | -0.013412 | -0.012283 | -0.011054 | -0.009941 | -0.008827 | -0.008174 | -0.007868 | -0.007152 | -0.006785 | -0.006559 | -0.006026 | -0.005688 | -0.005251 | -0.004486 | -0.003912 | -0.003029 | -0.002649 | -0.002422 | -0.001877 | -0.001307 | -0.000675 | 0 | 0.000477 | 0.000838 | 0.001193 | 0.00144 | 0.002067 | 0.002555 | 0.003032 | 0.003477 | 0.003984 | 0.004047 | 0.004082 | 0.004634 | 0.00434
-0.016896 | -0.016227 | -0.014731 | -0.013323 | -0.012245 | -0.011054 | -0.010051 | -0.008985 | -0.008058 | -0.00732 | -0.007052 | -0.006432 | -0.006088 | -0.005877 | -0.00537 | -0.00522 | -0.004609 | -0.003963 | -0.003431 | -0.002629 | -0.002253 | -0.002155 | -0.001567 | -0.00104 | -0.000503 | 0 | 0.000448 | 0.00087 | 0.00112 | 0.001395 | 0.0019 | 0.002335 | 0.002781 | 0.003116 | 0.003605 | 0.003662 | 0.00382 | 0.004218 | 0.003955
-0.015681 | -0.015073 | -0.013741 | -0.012402 | -0.011437 | -0.010401 | -0.009399 | -0.00843 | -0.007471 | -0.006894 | -0.006619 | -0.005976 | -0.005696 | -0.005559 | -0.005049 | -0.004955 | -0.004379 | -0.003753 | -0.003281 | -0.00255 | -0.002202 | -0.001973 | -0.00157 | -0.00112 | -0.000529 | 0 | 0.000328 | 0.000694 | 0.000894 | 0.001079 | 0.00155 | 0.00196 | 0.002383 | 0.002812 | 0.003263 | 0.003243 | 0.0033 | 0.003781 | 0.003463
-0.014518 | -0.013972 | -0.012714 | -0.011478 | -0.010508 | -0.009587 | -0.008584 | -0.007692 | -0.006816 | -0.006282 | -0.006014 | -0.005476 | -0.005217 | -0.00501 | -0.004574 | -0.004453 | -0.00403 | -0.003432 | -0.002932 | -0.002302 | -0.002002 | -0.00179 | -0.001404 | -0.00096 | -0.000437 | 0 | 0.000314 | 0.000578 | 0.000834 | 0.001041 | 0.001416 | 0.0018 | 0.002143 | 0.002481 | 0.002944 | 0.002941 | 0.002992 | 0.003307 | 0.003144
-0.013415 | -0.012879 | -0.01171 | -0.010571 | -0.009695 | -0.008819 | -0.0079 | -0.007081 | -0.006283 | -0.005797 | -0.005529 | -0.00505 | -0.004738 | -0.004594 | -0.004222 | -0.004175 | -0.003669 | -0.003189 | -0.002699 | -0.002102 | -0.001921 | -0.001695 | -0.00132 | -0.000911 | -0.000469 | 0 | 0.000253 | 0.000545 | 0.00065 | 0.000829 | 0.001222 | 0.001611 | 0.001948 | 0.002241 | 0.002618 | 0.002648 | 0.002726 | 0.003018 | 0.002805
-0.012516 | -0.012049 | -0.010951 | -0.009864 | -0.009006 | -0.008198 | -0.007344 | -0.006597 | -0.005762 | -0.005324 | -0.005072 | -0.004653 | -0.004429 | -0.004253 | -0.003838 | -0.003902 | -0.003484 | -0.002967 | -0.002488 | -0.001936 | -0.001712 | -0.001542 | -0.001217 | -0.000822 | -0.000384 | 0 | 0.000266 | 0.000489 | 0.000695 | 0.000781 | 0.001194 | 0.001504 | 0.001779 | 0.002036 | 0.002441 | 0.002437 | 0.002483 | 0.002772 | 0.002573
-0.011776 | -0.011293 | -0.010297 | -0.009274 | -0.008502 | -0.007753 | -0.006934 | -0.006229 | -0.005519 | -0.005104 | -0.004798 | -0.004413 | -0.004165 | -0.003973 | -0.003737 | -0.003637 | -0.003229 | -0.002743 | -0.002339 | -0.001836 | -0.001601 | -0.001457 | -0.001157 | -0.000753 | -0.000362 | 0 | 0.000253 | 0.000518 | 0.000628 | 0.000789 | 0.001061 | 0.001359 | 0.001674 | 0.001962 | 0.002258 | 0.002291 | 0.002308 | 0.002586 | 0.002378
-0.011131 | -0.010662 | -0.009713 | -0.008676 | -0.007925 | -0.007178 | -0.006454 | -0.005739 | -0.005045 | -0.004605 | -0.004477 | -0.004083 | -0.003859 | -0.003643 | -0.003427 | -0.003369 | -0.003034 | -0.002546 | -0.002192 | -0.001722 | -0.001534 | -0.001376 | -0.001063 | -0.000772 | -0.000369 | 0 | 0.000258 | 0.000436 | 0.000587 | 0.000707 | 0.001026 | 0.001289 | 0.001575 | 0.001775 | 0.002089 | 0.002145 | 0.002161 | 0.002418 | 0.00219
-0.010466 | -0.010066 | -0.009203 | -0.008247 | -0.007509 | -0.006865 | -0.006158 | -0.00549 | -0.004819 | -0.00445 | -0.00426 | -0.003903 | -0.003724 | -0.003531 | -0.003306 | -0.003292 | -0.002904 | -0.002468 | -0.002134 | -0.001722 | -0.001501 | -0.001361 | -0.001089 | -0.000767 | -0.000379 | 0 | 0.000167 | 0.000389 | 0.000535 | 0.000654 | 0.000942 | 0.001164 | 0.001377 | 0.001654 | 0.001934 | 0.001954 | 0.001995 | 0.002189 | 0.00198
-0.009823 | -0.009422 | -0.008617 | -0.007704 | -0.007042 | -0.006377 | -0.005701 | -0.005103 | -0.004511 | -0.004156 | -0.003971 | -0.003691 | -0.003443 | -0.003277 | -0.003084 | -0.003032 | -0.002717 | -0.002273 | -0.002015 | -0.001562 | -0.001443 | -0.001245 | -0.001014 | -0.000747 | -0.000347 | 0 | 0.000194 | 0.000409 | 0.000547 | 0.000603 | 0.000932 | 0.001127 | 0.00136 | 0.001621 | 0.001835 | 0.001886 | 0.001892 | 0.002073 | 0.001884
-0.009357 | -0.008985 | -0.008198 | -0.007302 | -0.006669 | -0.006034 | -0.005425 | -0.004801 | -0.004236 | -0.003875 | -0.003689 | -0.003423 | -0.003216 | -0.003088 | -0.002884 | -0.002882 | -0.002567 | -0.002184 | -0.001915 | -0.001552 | -0.00134 | -0.001166 | -0.000971 | -0.000709 | -0.000332 | 0 | 0.00022 | 0.000419 | 0.000563 | 0.000683 | 0.000917 | 0.001133 | 0.001391 | 0.001589 | 0.001828 | 0.001859 | 0.0019 | 0.002033 | 0.001847
-0.009044 | -0.008707 | -0.007958 | -0.007096 | -0.006469 | -0.005886 | -0.005249 | -0.004672 | -0.004157 | -0.003858 | -0.003622 | -0.00339 | -0.003194 | -0.003064 | -0.002879 | -0.002829 | -0.002534 | -0.002165 | -0.001881 | -0.001517 | -0.001337 | -0.001227 | -0.000996 | -0.000704 | -0.000328 | 0 | 0.000225 | 0.000415 | 0.000566 | 0.000664 | 0.000916 | 0.001103 | 0.001358 | 0.001582 | 0.00178 | 0.001837 | 0.001831 | 0.001908 | 0.001725
-0.008707 | -0.008313 | -0.007613 | -0.006772 | -0.006157 | -0.005543 | -0.004973 | -0.004473 | -0.003939 | -0.003615 | -0.003432 | -0.003205 | -0.003046 | -0.002906 | -0.002641 | -0.00266 | -0.002417 | -0.002056 | -0.001768 | -0.001452 | -0.001296 | -0.001165 | -0.000998 | -0.000681 | -0.000317 | 0 | 0.000235 | 0.00044 | 0.000596 | 0.000702 | 0.00097 | 0.001189 | 0.001383 | 0.001586 | 0.001789 | 0.00183 | 0.001841 | 0.001929 | 0.001746
-0.008335 | -0.008006 | -0.007329 | -0.006526 | -0.005942 | -0.005407 | -0.004867 | -0.004319 | -0.003825 | -0.003525 | -0.003369 | -0.003089 | -0.002916 | -0.002827 | -0.002658 | -0.002637 | -0.002389 | -0.002048 | -0.001758 | -0.001466 | -0.001336 | -0.001162 | -0.001021 | -0.000689 | -0.000302 | 0 | 0.000217 | 0.000417 | 0.000578 | 0.000722 | 0.000971 | 0.001176 | 0.001379 | 0.001556 | 0.001759 | 0.001807 | 0.001771 | 0.001894 | 0.001692
-0.007798 | -0.007493 | -0.006878 | -0.006114 | -0.005573 | -0.005072 | -0.004552 | -0.004073 | -0.003598 | -0.003359 | -0.003147 | -0.002935 | -0.002787 | -0.002661 | -0.002504 | -0.002465 | -0.002298 | -0.001947 | -0.001689 | -0.001351 | -0.001308 | -0.001131 | -0.000983 | -0.000707 | -0.000336 | 0 | 0.000213 | 0.000432 | 0.000592 | 0.000736 | 0.000986 | 0.001199 | 0.001367 | 0.001548 | 0.001764 | 0.001768 | 0.001776 | 0.001819 | 0.001672
-0.007366 | -0.007047 | -0.006464 | -0.005743 | -0.005196 | -0.004706 | -0.004239 | -0.003815 | -0.003374 | -0.003086 | -0.002962 | -0.002701 | -0.002584 | -0.002468 | -0.002362 | -0.002318 | -0.002167 | -0.00184 | -0.001597 | -0.001343 | -0.001265 | -0.00108 | -0.000948 | -0.000658 | -0.000316 | 0 | 0.000222 | 0.000472 | 0.000652 | 0.000815 | 0.001051 | 0.001254 | 0.001453 | 0.001634 | 0.001796 | 0.001807 | 0.001826 | 0.001857 | 0.001721
-0.007271 | -0.006983 | -0.006395 | -0.005654 | -0.005133 | -0.004672 | -0.004215 | -0.003743 | -0.0033 | -0.003073 | -0.00286 | -0.002674 | -0.002584 | -0.002454 | -0.002367 | -0.002334 | -0.002132 | -0.001854 | -0.001577 | -0.001355 | -0.001285 | -0.001087 | -0.000996 | -0.000699 | -0.000333 | 0 | 0.000223 | 0.000433 | 0.000634 | 0.000808 | 0.001078 | 0.001303 | 0.001451 | 0.001656 | 0.001815 | 0.00185 | 0.001834 | 0.001922 | 0.001719
-0.007139 | -0.006824 | -0.006256 | -0.005557 | -0.005055 | -0.00459 | -0.004128 | -0.00373 | -0.003309 | -0.003011 | -0.00284 | -0.002665 | -0.002553 | -0.002385 | -0.002319 | -0.002266 | -0.002088 | -0.001809 | -0.001523 | -0.001304 | -0.001202 | -0.001041 | -0.000941 | -0.000661 | -0.000318 | 0 | 0.000267 | 0.000528 | 0.000762 | 0.000955 | 0.001242 | 0.00147 | 0.001634 | 0.001845 | 0.001966 | 0.002003 | 0.001995 | 0.002049 | 0.001852
-0.007056 | -0.006728 | -0.006171 | -0.005485 | -0.004973 | -0.004516 | -0.004102 | -0.003661 | -0.003264 | -0.00299 | -0.002827 | -0.002603 | -0.002501 | -0.002405 | -0.002279 | -0.002245 | -0.002075 | -0.001797 | -0.001505 | -0.001324 | -0.001231 | -0.001072 | -0.000948 | -0.00069 | -0.000331 | 0 | 0.000285 | 0.00055 | 0.000797 | 0.001024 | 0.001315 | 0.001559 | 0.001749 | 0.001918 | 0.00206 | 0.002103 | 0.002076 | 0.002119 | 0.001948
-0.007148 | -0.006834 | -0.006263 | -0.00556 | -0.005034 | -0.0046 | -0.004133 | -0.0037 | -0.0033 | -0.003028 | -0.002876 | -0.002661 | -0.002557 | -0.002445 | -0.002344 | -0.002251 | -0.002072 | -0.001789 | -0.00154 | -0.001343 | -0.00122 | -0.001089 | -0.000977 | -0.000699 | -0.000359 | 0 | 0.000276 | 0.000592 | 0.000848 | 0.001083 | 0.001382 | 0.001615 | 0.001841 | 0.002003 | 0.002131 | 0.002171 | 0.002167 | 0.002214 | 0.002003
-0.007061 | -0.006724 | -0.006202 | -0.005514 | -0.005016 | -0.004561 | -0.004093 | -0.003733 | -0.003359 | -0.003075 | -0.002901 | -0.002737 | -0.002557 | -0.002442 | -0.002318 | -0.00222 | -0.002079 | -0.0018 | -0.001551 | -0.00138 | -0.00121 | -0.001062 | -0.000977 | -0.000709 | -0.000362 | 0 | 0.00034 | 0.000655 | 0.000957 | 0.001218 | 0.001575 | 0.001787 | 0.001991 | 0.00215 | 0.002272 | 0.002335 | 0.002294 | 0.002326 | 0.002105
-0.006893 | -0.006558 | -0.006037 | -0.005386 | -0.004899 | -0.004472 | -0.004081 | -0.003666 | -0.003301 | -0.003015 | -0.002893 | -0.002684 | -0.00252 | -0.002452 | -0.002331 | -0.002254 | -0.002069 | -0.001789 | -0.00151 | -0.001337 | -0.001228 | -0.001054 | -0.00093 | -0.000723 | -0.000367 | 0 | 0.000316 | 0.000645 | 0.000956 | 0.001193 | 0.00153 | 0.001749 | 0.001971 | 0.002129 | 0.002232 | 0.002295 | 0.002243 | 0.002296 | 0.002087
-0.004856 | -0.004642 | -0.004162 | -0.003568 | -0.003154 | -0.002772 | -0.002367 | -0.001997 | -0.001646 | -0.001457 | -0.001353 | -0.001206 | -0.001125 | -0.001163 | -0.001081 | -0.001132 | -0.001064 | -0.000839 | -0.000733 | -0.000573 | -0.000578 | -0.000667 | -0.000602 | -0.000467 | -0.000214 | 0 | 0.000134 | 0.000269 | 0.000387 | 0.000472 | 0.000693 | 0.000803 | 0.00098 | 0.001063 | 0.001225 | 0.001229 | 0.001203 | 0.001282 | 0.001138
-0.004456 | -0.004245 | -0.003818 | -0.003212 | -0.002833 | -0.002434 | -0.002047 | -0.001706 | -0.00137 | -0.001173 | -0.001096 | -0.000941 | -0.000866 | -0.00089 | -0.000816 | -0.000884 | -0.000831 | -0.00064 | -0.000543 | -0.000386 | -0.000446 | -0.000501 | -0.000481 | -0.000384 | -0.00016 | 0 | 0.00012 | 0.000239 | 0.000301 | 0.000354 | 0.000502 | 0.000648 | 0.000763 | 0.000868 | 0.001028 | 0.000989 | 0.000942 | 0.001012 | 0.00091
-0.00413 | -0.003905 | -0.003476 | -0.002908 | -0.002533 | -0.002169 | -0.001815 | -0.00149 | -0.001144 | -0.000979 | -0.0009 | -0.000721 | -0.000667 | -0.000709 | -0.000642 | -0.000751 | -0.000694 | -0.000508 | -0.000447 | -0.00029 | -0.000354 | -0.000418 | -0.000399 | -0.000316 | -0.000156 | 0 | 6.9e-05 | 0.000149 | 0.000186 | 0.000194 | 0.00033 | 0.00047 | 0.000568 | 0.000662 | 0.000773 | 0.000782 | 0.000748 | 0.000793 | 0.000702
-0.004027 | -0.003849 | -0.003434 | -0.002887 | -0.002477 | -0.002143 | -0.001749 | -0.001427 | -0.001088 | -0.000886 | -0.000809 | -0.000661 | -0.000587 | -0.000618 | -0.000553 | -0.000625 | -0.000571 | -0.000376 | -0.000291 | -0.000174 | -0.000245 | -0.000334 | -0.000334 | -0.00026 | -0.000122 | 0 | 4.3e-05 | 6.6e-05 | 9.3e-05 | 8e-05 | 0.000175 | 0.00029 | 0.000347 | 0.000446 | 0.000555 | 0.000582 | 0.000523 | 0.000572 | 0.000493
-0.003869 | -0.00364 | -0.003263 | -0.002714 | -0.002352 | -0.001974 | -0.001636 | -0.001358 | -0.001015 | -0.000831 | -0.000744 | -0.000626 | -0.000533 | -0.000538 | -0.000501 | -0.000553 | -0.000502 | -0.00033 | -0.000265 | -0.000177 | -0.000197 | -0.000261 | -0.000301 | -0.000237 | -0.000103 | 0 | 1.8e-05 | 6.5e-05 | 5.1e-05 | 4.7e-05 | 0.000138 | 0.000219 | 0.000322 | 0.000396 | 0.000508 | 0.000513 | 0.000426 | 0.000516 | 0.00044
-0.003856 | -0.003653 | -0.003256 | -0.00275 | -0.002356 | -0.001982 | -0.001619 | -0.0013 | -0.000938 | -0.000772 | -0.000694 | -0.000548 | -0.000504 | -0.000486 | -0.000456 | -0.000511 | -0.000448 | -0.000271 | -0.000206 | -8.1e-05 | -0.000134 | -0.000215 | -0.000236 | -0.000178 | -7.6e-05 | 0 | -1.4e-05 | 1.8e-05 | -1.3e-05 | -5e-06 | 5.7e-05 | 0.00012 | 0.000187 | 0.000272 | 0.000369 | 0.000395 | 0.000312 | 0.000381 | 0.000315
-0.003778 | -0.003569 | -0.00317 | -0.002632 | -0.002266 | -0.001942 | -0.001599 | -0.001287 | -0.000959 | -0.000775 | -0.000658 | -0.000557 | -0.000471 | -0.000462 | -0.000404 | -0.000464 | -0.000407 | -0.000213 | -0.000169 | -6.3e-05 | -0.00011 | -0.000156 | -0.000184 | -0.000146 | -5.7e-05 | 0 | -2e-05 | 2.9e-05 | -5e-06 | -4.2e-05 | 5.2e-05 | 0.000111 | 0.000191 | 0.00024 | 0.000362 | 0.000382 | 0.000313 | 0.000378 | 0.000288
-0.003695 | -0.003456 | -0.003082 | -0.00257 | -0.002197 | -0.001852 | -0.001529 | -0.00124 | -0.000901 | -0.000744 | -0.000649 | -0.000475 | -0.000377 | -0.000388 | -0.000314 | -0.000399 | -0.000358 | -0.000197 | -0.000163 | -7.6e-05 | -9.4e-05 | -0.000145 | -0.000194 | -0.000158 | -4.3e-05 | 0 | -2.7e-05 | 1.3e-05 | -2.4e-05 | -5.7e-05 | 1.4e-05 | 6.7e-05 | 0.000134 | 0.000195 | 0.000284 | 0.000335 | 0.000257 | 0.000296 | 0.000239
-0.003576 | -0.003376 | -0.002995 | -0.002466 | -0.002118 | -0.001788 | -0.001466 | -0.00115 | -0.000831 | -0.00065 | -0.000557 | -0.000381 | -0.000296 | -0.000293 | -0.000247 | -0.000306 | -0.000264 | -4.8e-05 | -4e-06 | 6.5e-05 | 3.3e-05 | -5.3e-05 | -0.000126 | -0.000115 | -3.8e-05 | 0 | -1.8e-05 | 1.3e-05 | -5.1e-05 | -8.1e-05 | -2e-05 | 6.3e-05 | 0.000117 | 0.000181 | 0.000274 | 0.000271 | 0.000243 | 0.000266 | 0.0002
-0.003599 | -0.00337 | -0.003005 | -0.002469 | -0.002114 | -0.001777 | -0.001427 | -0.001119 | -0.000794 | -0.000639 | -0.000532 | -0.000409 | -0.000332 | -0.000323 | -0.000235 | -0.000291 | -0.000275 | -4.8e-05 | 1e-06 | 0.000112 | 8.2e-05 | 2e-06 | -3.5e-05 | -1.1e-05 | 1e-05 | 0 | -1.8e-05 | -1.8e-05 | -3.4e-05 | -8.7e-05 | -8e-06 | 1.3e-05 | 6.2e-05 | 0.000154 | 0.000232 | 0.000235 | 0.000186 | 0.000233 | 0.000171
-0.003503 | -0.003274 | -0.002903 | -0.002369 | -0.002001 | -0.001672 | -0.001381 | -0.001084 | -0.000781 | -0.000624 | -0.000527 | -0.000394 | -0.000315 | -0.000328 | -0.000254 | -0.000289 | -0.000244 | -7.3e-05 | 1.4e-05 | 0.000115 | 7.1e-05 | 2.9e-05 | -7.5e-05 | -7.6e-05 | -1.7e-05 | 0 | 1.5e-05 | 0 | -5.7e-05 | -5.9e-05 | 2.6e-05 | 4.1e-05 | 0.000119 | 0.000153 | 0.000253 | 0.000246 | 0.000207 | 0.000233 | 0.000185
-0.003431 | -0.003211 | -0.002845 | -0.002327 | -0.001987 | -0.001699 | -0.001385 | -0.00108 | -0.000799 | -0.000666 | -0.000565 | -0.000452 | -0.000354 | -0.000369 | -0.000296 | -0.000324 | -0.000323 | -0.000141 | -9.9e-05 | -1.7e-05 | -6.7e-05 | -9.9e-05 | -0.000175 | -0.000136 | -5.2e-05 | 0 | -4.4e-05 | -4.3e-05 | -5.4e-05 | -9.7e-05 | -3.4e-05 | -1.5e-05 | 5.1e-05 | 0.000121 | 0.000197 | 0.000208 | 0.00017 | 0.00017 | 0.000137
-0.003443 | -0.003213 | -0.002869 | -0.002348 | -0.002008 | -0.001698 | -0.001409 | -0.001165 | -0.000876 | -0.000729 | -0.000616 | -0.000529 | -0.000474 | -0.000481 | -0.000417 | -0.000425 | -0.000399 | -0.000199 | -0.000158 | -6.1e-05 | -6.9e-05 | -9e-05 | -0.000154 | -0.000128 | -1.8e-05 | 0 | -1e-05 | 1e-06 | -2.1e-05 | -6.4e-05 | 3.7e-05 | 7.3e-05 | 0.000101 | 0.000148 | 0.000255 | 0.00025 | 0.000195 | 0.000224 | 0.000183
-0.003382 | -0.003172 | -0.002837 | -0.002376 | -0.002051 | -0.001763 | -0.00151 | -0.001233 | -0.000926 | -0.000768 | -0.000656 | -0.000552 | -0.000489 | -0.000446 | -0.000428 | -0.000474 | -0.000432 | -0.000256 | -0.000181 | -4.3e-05 | -9.5e-05 | -0.00012 | -0.000197 | -0.000114 | -4.3e-05 | 0 | -3e-05 | 8e-06 | -2.3e-05 | -4.3e-05 | 4.9e-05 | 7e-05 | 0.000115 | 0.000158 | 0.000272 | 0.000219 | 0.000222 | 0.000233 | 0.00018
-0.003487 | -0.003294 | -0.002964 | -0.002451 | -0.002122 | -0.001842 | -0.001515 | -0.001263 | -0.000961 | -0.000834 | -0.000702 | -0.000621 | -0.000541 | -0.000491 | -0.000473 | -0.000509 | -0.00047 | -0.000266 | -0.000177 | -8.9e-05 | -0.00011 | -0.000123 | -0.000208 | -0.000173 | -7.3e-05 | 0 | -3.3e-05 | -2.5e-05 | -2.4e-05 | -8.4e-05 | 1.2e-05 | 4.6e-05 | 9.8e-05 | 0.000152 | 0.000245 | 0.000185 | 0.000177 | 0.000202 | 0.000155
-0.003428 | -0.003197 | -0.002843 | -0.002338 | -0.001996 | -0.001708 | -0.001428 | -0.001192 | -0.000899 | -0.00076 | -0.000653 | -0.000545 | -0.000494 | -0.00042 | -0.000416 | -0.000466 | -0.00043 | -0.000278 | -0.000189 | -0.000117 | -0.00016 | -0.000135 | -0.000212 | -0.000157 | -4.3e-05 | 0 | 1.5e-05 | 3.4e-05 | 2.7e-05 | 1e-05 | 7.9e-05 | 0.000146 | 0.000199 | 0.00024 | 0.000341 | 0.000314 | 0.000248 | 0.000291 | 0.000224
-0.003449 | -0.003255 | -0.002945 | -0.002477 | -0.002144 | -0.001851 | -0.001567 | -0.001299 | -0.00101 | -0.00087 | -0.000778 | -0.000655 | -0.000585 | -0.000563 | -0.000525 | -0.000567 | -0.000503 | -0.000353 | -0.000249 | -0.000161 | -0.000193 | -0.000181 | -0.00022 | -0.00018 | -7.6e-05 | 0 | 2e-05 | 3e-05 | 2e-05 | 1.6e-05 | 0.000107 | 0.000174 | 0.000226 | 0.000269 | 0.000331 | 0.00033 | 0.000238 | 0.000289 | 0.000228
-0.003453 | -0.003232 | -0.002895 | -0.002375 | -0.002058 | -0.001785 | -0.001472 | -0.001264 | -0.000993 | -0.000834 | -0.000744 | -0.000652 | -0.000584 | -0.000543 | -0.000545 | -0.000542 | -0.000523 | -0.000362 | -0.000276 | -0.000202 | -0.000227 | -0.000236 | -0.000275 | -0.000205 | -0.000117 | 0 | -1.3e-05 | 3.8e-05 | 1.6e-05 | 3.8e-05 | 0.000147 | 0.000183 | 0.00024 | 0.000303 | 0.000363 | 0.000331 | 0.000297 | 0.000311 | 0.000231
-0.003507 | -0.003279 | -0.002967 | -0.002501 | -0.002151 | -0.001853 | -0.001567 | -0.001347 | -0.001051 | -0.000892 | -0.000791 | -0.00068 | -0.000609 | -0.0006 | -0.000592 | -0.000556 | -0.000533 | -0.000384 | -0.000304 | -0.000226 | -0.000254 | -0.000237 | -0.000272 | -0.000229 | -0.000108 | 0 | 3.4e-05 | 7.1e-05 | 5.1e-05 | 7.6e-05 | 0.000185 | 0.00022 | 0.000289 | 0.000321 | 0.000388 | 0.000371 | 0.00029 | 0.000349 | 0.000272
-0.003368 | -0.003175 | -0.00287 | -0.002403 | -0.002086 | -0.001836 | -0.001546 | -0.001315 | -0.001048 | -0.000911 | -0.000817 | -0.000731 | -0.000683 | -0.000666 | -0.000657 | -0.000624 | -0.000618 | -0.000455 | -0.000353 | -0.000286 | -0.000293 | -0.000289 | -0.000322 | -0.000247 | -0.000115 | 0 | 2.3e-05 | 0.000105 | 0.000115 | 0.000149 | 0.000248 | 0.000316 | 0.000346 | 0.000401 | 0.000453 | 0.000442 | 0.00039 | 0.000414 | 0.000326
-0.003517 | -0.003297 | -0.002979 | -0.002482 | -0.002161 | -0.001887 | -0.001604 | -0.001381 | -0.001127 | -0.000974 | -0.000872 | -0.000788 | -0.00071 | -0.00068 | -0.00065 | -0.000625 | -0.000652 | -0.000473 | -0.000394 | -0.000313 | -0.000303 | -0.000296 | -0.000327 | -0.000259 | -0.000124 | 0 | 4e-05 | 0.000134 | 0.000172 | 0.000182 | 0.000298 | 0.000369 | 0.000419 | 0.000476 | 0.00051 | 0.000511 | 0.000426 | 0.000477 | 0.00038
-0.003648 | -0.003436 | -0.003126 | -0.002639 | -0.002288 | -0.001998 | -0.001746 | -0.001488 | -0.001209 | -0.001081 | -0.000987 | -0.000868 | -0.00081 | -0.000823 | -0.000784 | -0.00075 | -0.000754 | -0.000582 | -0.000478 | -0.000377 | -0.000382 | -0.000359 | -0.000374 | -0.000291 | -0.000142 | 0 | 4.6e-05 | 0.00015 | 0.000206 | 0.000236 | 0.000394 | 0.00044 | 0.000519 | 0.000584 | 0.000605 | 0.000617 | 0.000542 | 0.00059 | 0.000468
-0.003702 | -0.003481 | -0.003145 | -0.002648 | -0.002295 | -0.002007 | -0.001721 | -0.001487 | -0.001212 | -0.001088 | -0.00099 | -0.000878 | -0.000842 | -0.000825 | -0.000744 | -0.000714 | -0.00073 | -0.000588 | -0.000474 | -0.000353 | -0.000394 | -0.000388 | -0.000415 | -0.000334 | -0.000143 | 0 | 9.6e-05 | 0.000203 | 0.000255 | 0.000319 | 0.000487 | 0.000546 | 0.000617 | 0.000643 | 0.000725 | 0.000713 | 0.000623 | 0.000636 | 0.000541
-0.003835 | -0.003589 | -0.003256 | -0.002774 | -0.002425 | -0.002113 | -0.001845 | -0.001635 | -0.001335 | -0.001231 | -0.001096 | -0.000983 | -0.000947 | -0.000956 | -0.000862 | -0.000812 | -0.000825 | -0.00067 | -0.00055 | -0.000415 | -0.000435 | -0.000439 | -0.000401 | -0.000317 | -0.000135 | 0 | 0.00014 | 0.000228 | 0.000311 | 0.00039 | 0.000558 | 0.000615 | 0.000716 | 0.000743 | 0.000842 | 0.000788 | 0.000694 | 0.000759 | 0.000633
-0.003907 | -0.003663 | -0.003333 | -0.002828 | -0.002487 | -0.002208 | -0.001909 | -0.0017 | -0.001416 | -0.001276 | -0.001182 | -0.001055 | -0.001014 | -0.001041 | -0.000951 | -0.000902 | -0.000902 | -0.000718 | -0.000634 | -0.000496 | -0.00051 | -0.000527 | -0.000462 | -0.000399 | -0.000165 | 0 | 0.000118 | 0.000259 | 0.000346 | 0.000441 | 0.000634 | 0.000712 | 0.000812 | 0.000848 | 0.000924 | 0.000854 | 0.00078 | 0.000832 | 0.00069
-0.003988 | -0.003718 | -0.003351 | -0.002849 | -0.002492 | -0.002205 | -0.001891 | -0.001704 | -0.001419 | -0.001274 | -0.00123 | -0.001071 | -0.001062 | -0.001026 | -0.000977 | -0.000941 | -0.000905 | -0.000752 | -0.000604 | -0.00048 | -0.00055 | -0.000475 | -0.000482 | -0.000396 | -0.000211 | 0 | 0.000132 | 0.000304 | 0.00038 | 0.000495 | 0.000705 | 0.000806 | 0.000884 | 0.000905 | 0.00096 | 0.000913 | 0.000825 | 0.000874 | 0.000752
-0.003855 | -0.003578 | -0.003244 | -0.002748 | -0.002403 | -0.002106 | -0.001835 | -0.001649 | -0.001391 | -0.001269 | -0.001211 | -0.001027 | -0.001036 | -0.000995 | -0.000956 | -0.000879 | -0.000909 | -0.000748 | -0.000609 | -0.000505 | -0.000492 | -0.000525 | -0.000475 | -0.000386 | -0.000189 | 0 | 0.000143 | 0.000296 | 0.000439 | 0.000536 | 0.000743 | 0.000865 | 0.000973 | 0.000974 | 0.001092 | 0.000993 | 0.000886 | 0.000962 | 0.000796
-0.003825 | -0.003541 | -0.003212 | -0.00273 | -0.002397 | -0.002158 | -0.0019 | -0.001706 | -0.001411 | -0.001318 | -0.001254 | -0.001143 | -0.001089 | -0.001076 | -0.001009 | -0.000991 | -0.000954 | -0.000835 | -0.000698 | -0.000509 | -0.000585 | -0.000581 | -0.000549 | -0.000447 | -0.000241 | 0 | 0.000117 | 0.000326 | 0.000427 | 0.000539 | 0.000748 | 0.000886 | 0.000991 | 0.001037 | 0.001106 | 0.001015 | 0.0009 | 0.000983 | 0.000804
-0.003912 | -0.003614 | -0.0033 | -0.002828 | -0.002485 | -0.002185 | -0.001942 | -0.001741 | -0.001446 | -0.001342 | -0.001292 | -0.001135 | -0.001087 | -0.001063 | -0.000968 | -0.00094 | -0.000931 | -0.000767 | -0.00065 | -0.000502 | -0.000542 | -0.000553 | -0.000467 | -0.000416 | -0.000196 | 0 | 0.000189 | 0.000362 | 0.00053 | 0.000637 | 0.000848 | 0.000985 | 0.001118 | 0.001096 | 0.001182 | 0.001131 | 0.001015 | 0.001071 | 0.000874
-0.004099 | -0.003799 | -0.003467 | -0.002994 | -0.002651 | -0.002353 | -0.002111 | -0.00193 | -0.001631 | -0.001509 | -0.001452 | -0.001295 | -0.001247 | -0.001236 | -0.001127 | -0.001093 | -0.001045 | -0.000883 | -0.0008 | -0.00059 | -0.000617 | -0.000612 | -0.000573 | -0.00047 | -0.000212 | 0 | 0.000212 | 0.000389 | 0.000524 | 0.000636 | 0.000931 | 0.001027 | 0.001173 | 0.001199 | 0.00124 | 0.001204 | 0.001063 | 0.001087 | 0.000899
-0.004212 | -0.003908 | -0.003564 | -0.003082 | -0.002713 | -0.002424 | -0.002145 | -0.001972 | -0.001661 | -0.00158 | -0.001533 | -0.001362 | -0.001309 | -0.001361 | -0.001108 | -0.001106 | -0.001076 | -0.000884 | -0.000816 | -0.000584 | -0.000605 | -0.000618 | -0.000551 | -0.000475 | -0.000234 | 0 | 0.00019 | 0.00039 | 0.000538 | 0.000643 | 0.000909 | 0.001009 | 0.001143 | 0.001161 | 0.001217 | 0.001161 | 0.001035 | 0.001124 | 0.000866
-0.004326 | -0.003988 | -0.003627 | -0.003108 | -0.002764 | -0.002467 | -0.002182 | -0.002007 | -0.00171 | -0.001613 | -0.001579 | -0.001384 | -0.001346 | -0.001373 | -0.001142 | -0.0011 | -0.001078 | -0.000908 | -0.000844 | -0.000615 | -0.000641 | -0.000664 | -0.000542 | -0.000504 | -0.000245 | 0 | 0.000199 | 0.000378 | 0.000522 | 0.000595 | 0.000886 | 0.000989 | 0.001157 | 0.00114 | 0.001229 | 0.001096 | 0.000985 | 0.001073 | 0.00086
-0.004388 | -0.004076 | -0.003715 | -0.003201 | -0.002822 | -0.002534 | -0.002266 | -0.00206 | -0.001693 | -0.001611 | -0.001569 | -0.001423 | -0.001347 | -0.001387 | -0.001228 | -0.001158 | -0.001082 | -0.000871 | -0.00084 | -0.000594 | -0.000557 | -0.00056 | -0.00051 | -0.000448 | -0.000223 | 0 | 0.000202 | 0.000399 | 0.00052 | 0.000631 | 0.000841 | 0.000921 | 0.001107 | 0.001047 | 0.001144 | 0.001061 | 0.000933 | 0.00101 | 0.000758
-0.004349 | -0.004031 | -0.003654 | -0.003161 | -0.002807 | -0.002511 | -0.002219 | -0.002056 | -0.001707 | -0.001677 | -0.001648 | -0.001468 | -0.00134 | -0.001405 | -0.001194 | -0.001135 | -0.001136 | -0.000907 | -0.00084 | -0.000555 | -0.000633 | -0.000669 | -0.000578 | -0.000479 | -0.000254 | 0 | 0.000185 | 0.000377 | 0.000464 | 0.000568 | 0.000818 | 0.000922 | 0.001056 | 0.001035 | 0.001121 | 0.000985 | 0.00089 | 0.00098 | 0.00073
-0.004331 | -0.003979 | -0.003619 | -0.00314 | -0.0028 | -0.002484 | -0.002242 | -0.002058 | -0.001715 | -0.001619 | -0.001583 | -0.001425 | -0.001327 | -0.001395 | -0.001156 | -0.001182 | -0.001133 | -0.000895 | -0.00086 | -0.000566 | -0.00061 | -0.000631 | -0.000555 | -0.000481 | -0.000211 | 0 | 0.000152 | 0.000402 | 0.000387 | 0.000492 | 0.000796 | 0.00082 | 0.000927 | 0.000971 | 0.001048 | 0.000941 | 0.000782 | 0.000798 | 0.000628
-0.004574 | -0.004249 | -0.003865 | -0.003355 | -0.003002 | -0.002712 | -0.002416 | -0.002236 | -0.00185 | -0.001855 | -0.001796 | -0.001569 | -0.001531 | -0.001514 | -0.001267 | -0.001283 | -0.001242 | -0.001 | -0.00094 | -0.000602 | -0.000669 | -0.000663 | -0.000614 | -0.000467 | -0.000257 | 0 | 0.000155 | 0.00037 | 0.000464 | 0.000512 | 0.000748 | 0.000846 | 0.00097 | 0.000967 | 0.001068 | 0.000938 | 0.000801 | 0.000872 | 0.000629
-0.004582 | -0.00424 | -0.00386 | -0.003376 | -0.00304 | -0.002771 | -0.002418 | -0.002284 | -0.001941 | -0.001912 | -0.00181 | -0.001652 | -0.001619 | -0.001557 | -0.001317 | -0.00136 | -0.001319 | -0.001067 | -0.000976 | -0.000629 | -0.000735 | -0.000702 | -0.000616 | -0.000525 | -0.000285 | 0 | 0.000152 | 0.000371 | 0.000452 | 0.000471 | 0.000727 | 0.000845 | 0.000935 | 0.000949 | 0.001046 | 0.000922 | 0.000768 | 0.000862 | 0.000604
-0.003675 | -0.003419 | -0.003232 | -0.002736 | -0.00247 | -0.002262 | -0.002021 | -0.001846 | -0.001499 | -0.001547 | -0.00151 | -0.001378 | -0.001353 | -0.001356 | -0.001125 | -0.001151 | -0.001083 | -0.000838 | -0.000861 | -0.000513 | -0.00063 | -0.000634 | -0.000525 | -0.000428 | -0.000188 | 0 | 0.000158 | 0.000327 | 0.000415 | 0.000323 | 0.000612 | 0.00076 | 0.000868 | 0.000762 | 0.000882 | 0.000747 | 0.000533 | 0.00073 | 0.000476

## ACS207_CC_tcarray
0.002756 | 0.002696 | 0.002142 | 0.003255 | 0.002269 | 0.003764 | 0.004843 | 0.00329 | 0.005838 | 0.00364 | 0.004346 | 0.003891 | 0.006552 | 0.004914 | 0.004374 | 0.004602 | 0.004033 | 0.004204 | 0.002711 | 0.001602 | 0.001692 | 0.000199 | -0.000685 | -0.000472 | -0.000592 | 0 | -0.000924 | -0.000761 | -0.000292 | 0.001193 | -0.000386 | -0.001209 | -0.001547 | -0.001475 | -0.003624 | -0.004527 | -0.003152 | -0.003562 | -0.004183
-0.001643 | -0.002302 | -0.001171 | -0.001042 | -0.000157 | -0.000809 | -0.000658 | 0.002615 | 0.001602 | 0.001512 | 0.00297 | 0.001034 | 0.002858 | 0.00283 | -0.001283 | 0.000156 | 0.000292 | 0.000806 | -3.8e-05 | 0.000559 | -0.000998 | -0.001173 | -0.00151 | -0.001597 | -0.000783 | 0 | -0.001274 | -0.001444 | -0.001487 | -0.000315 | -0.001954 | -0.000661 | -0.002231 | -0.002376 | -0.00324 | -0.003605 | -0.005575 | -0.004472 | -0.00514
-0.005376 | -0.005239 | -0.004664 | -0.003651 | -0.003548 | -0.002968 | -0.001194 | -0.001888 | -0.000282 | 0.000143 | -0.001007 | -0.000669 | 1e-05 | 0.001048 | 0.001894 | 0.00295 | 0.000852 | 0.001001 | 0.000775 | -0.000492 | 0.000106 | -0.00034 | -0.000453 | 2.2e-05 | 0.000197 | 0 | -0.000711 | -0.000804 | 0.000547 | 0.000384 | 0.000301 | 0.000254 | 0.000597 | 0.001144 | -0.001333 | -0.002963 | -0.002519 | -0.002269 | -0.002916
-0.007638 | -0.006854 | -0.00623 | -0.005438 | -0.005212 | -0.00415 | -0.004524 | -0.003597 | -0.002492 | -0.00205 | -0.000679 | -0.000727 | 0.000432 | 0.000101 | -0.000931 | -0.00116 | -4.2e-05 | 0.000526 | -0.001764 | -0.000193 | -0.001083 | -0.00052 | -0.001632 | -0.001266 | -0.001059 | 0 | -0.001412 | 0.000241 | -0.00036 | 0.001942 | 0.000927 | 0.000532 | 0.001114 | 0.000578 | -0.000574 | -0.001114 | -0.000876 | -0.001137 | -0.001549
-0.007363 | -0.007859 | -0.007396 | -0.006262 | -0.005917 | -0.005492 | -0.004168 | -0.003596 | -0.0021 | -0.002281 | -0.002013 | -0.002286 | -0.000247 | -0.001161 | -0.00067 | -0.000648 | -0.000755 | 0.00057 | -0.000217 | -0.000583 | -0.000734 | -0.000935 | -0.001529 | 6.4e-05 | 0.000308 | 0 | 2.4e-05 | -0.000217 | 0.000331 | 0.000717 | 0.000699 | 0.000583 | 0.000256 | 0.000573 | -0.000657 | -0.000195 | -0.000936 | -0.000469 | -0.001294
-0.007452 | -0.007072 | -0.00704 | -0.006423 | -0.006424 | -0.005313 | -0.004755 | -0.004069 | -0.004181 | -0.003978 | -0.003746 | -0.003119 | -0.001254 | -3.3e-05 | -0.000318 | 0.000385 | -0.000746 | 0.000198 | -0.000335 | -0.000475 | -0.000453 | -0.00072 | -0.000648 | -0.000643 | -0.000817 | 0 | -0.000388 | 0.000445 | 0.001215 | 0.001657 | 0.00109 | 0.001089 | 0.000861 | 0.001342 | 0.00044 | -0.000236 | -0.000696 | -6.4e-05 | -0.000459
-0.008065 | -0.008051 | -0.00801 | -0.008054 | -0.0073 | -0.007107 | -0.007004 | -0.006574 | -0.004819 | -0.004769 | -0.003418 | -0.003573 | -0.002458 | -0.002543 | -0.002973 | -0.00324 | -0.002004 | -0.002463 | -0.001746 | -0.002324 | -0.002006 | -0.001849 | -0.002013 | -0.001331 | -0.000867 | 0 | 0.000398 | 0.000121 | 0.000473 | 0.000785 | 0.000384 | 0.00176 | 0.001167 | 0.001649 | 0.000803 | 0.000386 | 6.5e-05 | -0.000204 | -0.000363
-0.007199 | -0.00722 | -0.006967 | -0.006688 | -0.006397 | -0.006499 | -0.00567 | -0.004827 | -0.00454 | -0.004149 | -0.004183 | -0.003571 | -0.002788 | -0.001848 | -0.002059 | -0.001125 | -0.001566 | -0.00086 | -0.001518 | -0.0015 | -0.001564 | -0.001005 | -0.001045 | -0.001222 | -0.000696 | 0 | -0.000425 | 0.000273 | 0.000369 | 0.001155 | 0.000817 | 0.001303 | 0.000741 | 0.000879 | 4.8e-05 | 0.000363 | 0.000263 | 9.4e-05 | -1.3e-05
-0.007933 | -0.007474 | -0.007268 | -0.006962 | -0.006983 | -0.006075 | -0.005884 | -0.00563 | -0.004693 | -0.004375 | -0.004123 | -0.003619 | -0.002186 | -0.001431 | -0.001505 | -0.00163 | -0.001177 | -0.000752 | -0.001326 | -0.001674 | -0.001381 | -0.00103 | -0.001309 | -0.001074 | -0.00046 | 0 | 0.000205 | 0.001001 | 0.001216 | 0.001911 | 0.001599 | 0.001846 | 0.001687 | 0.002369 | 0.0019 | 0.00096 | 0.001223 | 0.001184 | 0.000762
-0.005476 | -0.005791 | -0.005487 | -0.005533 | -0.005318 | -0.005404 | -0.005014 | -0.004617 | -0.003656 | -0.003605 | -0.003212 | -0.00296 | -0.002565 | -0.002224 | -0.001669 | -0.001526 | -0.001301 | -0.001025 | -0.001483 | -0.000901 | -0.001081 | -0.000665 | -0.000997 | -0.00041 | -0.000267 | 0 | 0.000124 | 0.000238 | 0.000455 | 0.001144 | 0.001382 | 0.001175 | 0.00106 | 0.00121 | 0.000683 | 0.000172 | 0.000217 | 0.00078 | 0.000343
-0.006413 | -0.006339 | -0.006279 | -0.006046 | -0.005813 | -0.005276 | -0.00495 | -0.004294 | -0.004195 | -0.003526 | -0.003256 | -0.003439 | -0.00203 | -0.001867 | -0.001623 | -0.001098 | -0.001445 | -0.001151 | -0.000529 | -0.001103 | -0.001261 | -0.000858 | -0.001063 | -0.000462 | -0.000282 | 0 | -0.000152 | 0.000544 | 0.00053 | 0.000576 | 0.00047 | 0.000638 | 0.000804 | 0.001241 | 0.000811 | 0.000633 | 0.000307 | -3.8e-05 | 0.000267
-0.006571 | -0.006288 | -0.006076 | -0.006062 | -0.005684 | -0.005296 | -0.005138 | -0.00479 | -0.00419 | -0.003748 | -0.003646 | -0.003249 | -0.002469 | -0.00199 | -0.001807 | -0.0015 | -0.001242 | -0.001208 | -0.001772 | -0.001596 | -0.001133 | -0.001352 | -0.000799 | -0.000848 | -0.00054 | 0 | -0.000127 | 0.000174 | 0.000145 | 0.000544 | 0.000722 | 0.000813 | 0.000631 | 0.001021 | 0.000441 | 0.000226 | 0.000266 | 0.000212 | -9.3e-05
-0.004488 | -0.004698 | -0.004577 | -0.004613 | -0.004156 | -0.00405 | -0.003305 | -0.003264 | -0.002709 | -0.00263 | -0.002321 | -0.002007 | -0.00159 | -0.001312 | -0.001298 | -0.000972 | -0.000812 | -0.000782 | -0.00077 | -0.000563 | -0.000489 | -0.000411 | -0.000662 | -0.000179 | -9.7e-05 | 0 | 0.000157 | -0.000138 | 0.00047 | 0.000778 | 0.00033 | 0.000668 | 0.000558 | 0.000511 | 0.000179 | -0.000249 | -0.00037 | -6.5e-05 | -0.00034
-0.00596 | -0.005712 | -0.0053 | -0.004983 | -0.004764 | -0.003988 | -0.003637 | -0.003396 | -0.002904 | -0.002794 | -0.002474 | -0.002511 | -0.001716 | -0.001308 | -0.00117 | -0.000517 | -0.001107 | -0.000696 | -0.000777 | -0.000964 | -0.000611 | -0.000647 | -0.000522 | -0.000658 | -0.000462 | 0 | -0.00014 | -0.000226 | -0.00044 | -0.000208 | -8.3e-05 | -0.000227 | -0.000282 | -0.00032 | -0.000377 | -0.000452 | -0.00068 | -0.000567 | -0.000519
-0.004943 | -0.0048 | -0.004462 | -0.004327 | -0.004173 | -0.003557 | -0.003535 | -0.002879 | -0.00235 | -0.002177 | -0.002407 | -0.002032 | -0.001262 | -0.001272 | -0.001197 | -0.00139 | -0.000841 | -0.000684 | -0.000844 | -0.000836 | -0.000382 | -0.000197 | -0.000498 | 6.5e-05 | 2.8e-05 | 0 | -2.8e-05 | 0.000182 | 2.1e-05 | 0.000153 | -5.7e-05 | 0.000433 | 0.000287 | 0.000269 | -0.000155 | -0.000368 | -0.000473 | -0.000632 | -0.00039
-0.004112 | -0.00402 | -0.003686 | -0.003394 | -0.003224 | -0.002962 | -0.002333 | -0.001983 | -0.001821 | -0.001859 | -0.001568 | -0.001469 | -0.001358 | -0.001095 | -0.000933 | -0.000559 | -0.000867 | -0.000288 | -0.000608 | -0.000456 | -0.000576 | -0.000394 | -0.000193 | -0.000302 | -0.000289 | 0 | -0.000435 | -0.000547 | -0.000414 | -0.000646 | -0.000652 | -0.000669 | -0.001035 | -0.000687 | -0.000933 | -0.001285 | -0.001249 | -0.001428 | -0.001267
-0.004178 | -0.003761 | -0.003208 | -0.003134 | -0.002834 | -0.002054 | -0.001796 | -0.001681 | -0.001491 | -0.001333 | -0.001249 | -0.000968 | -0.000645 | -0.000422 | -0.000161 | -0.000101 | -0.000138 | -0.000256 | -0.000389 | -0.000327 | -6e-05 | 9.7e-05 | 0.000235 | 0.000131 | 0.000236 | 0 | -8.6e-05 | 9e-06 | -0.000207 | -7.4e-05 | -0.000146 | -0.000297 | -0.000303 | -0.000247 | -0.000391 | -0.00048 | -0.000797 | -0.000759 | -0.00076
-0.002939 | -0.002934 | -0.002463 | -0.002308 | -0.002132 | -0.001928 | -0.001548 | -0.001173 | -0.000879 | -0.00071 | -0.00097 | -0.000898 | -0.000681 | -0.000888 | -0.000756 | -0.000724 | -0.00053 | -0.000487 | -0.000345 | -0.00016 | 2.4e-05 | 0.000148 | 6e-06 | 0.000153 | 1.3e-05 | 0 | -0.000422 | -0.000458 | -0.000636 | -0.000561 | -0.000841 | -0.000783 | -0.000816 | -0.000814 | -0.001146 | -0.001266 | -0.000976 | -0.00127 | -0.001202
-0.003145 | -0.002887 | -0.002359 | -0.002157 | -0.001979 | -0.001345 | -0.000863 | -0.000905 | -0.000714 | -0.000831 | -0.000665 | -0.000668 | -0.000611 | -0.00041 | -0.000309 | -3.6e-05 | -0.000123 | -0.000233 | -0.000242 | -0.000163 | -7.8e-05 | -1.5e-05 | 0.000279 | 7.2e-05 | -3.1e-05 | 0 | -0.000311 | -0.000546 | -0.000592 | -0.000797 | -0.000719 | -0.000865 | -0.001049 | -0.000827 | -0.000883 | -0.001141 | -0.001434 | -0.001376 | -0.001278
-0.002912 | -0.002532 | -0.002017 | -0.001899 | -0.001596 | -0.00104 | -0.000714 | -0.00072 | -0.000336 | -0.000329 | -0.000467 | -0.000372 | -0.000264 | -0.000314 | -8.8e-05 | -0.000242 | -0.000337 | -0.00029 | -0.000155 | -0.000281 | -2.2e-05 | 0.000106 | 0.000342 | 0.000169 | 7.1e-05 | 0 | -0.0004 | -0.000445 | -0.00072 | -0.000702 | -0.000998 | -0.000994 | -0.000969 | -0.001128 | -0.001209 | -0.001306 | -0.001316 | -0.001344 | -0.001342
-0.001662 | -0.001627 | -0.00107 | -0.000968 | -0.000991 | -0.000682 | -0.000309 | 0.000143 | 0.000159 | -8.6e-05 | -0.000127 | -0.000268 | -0.000234 | -0.000467 | -0.0004 | -0.000234 | -0.000134 | -0.000223 | -9.6e-05 | 9.5e-05 | 0.000312 | 0.000482 | 0.000384 | 0.000464 | 0.000292 | 0 | -0.000295 | -0.000562 | -0.00068 | -0.000832 | -0.000865 | -0.00097 | -0.000983 | -0.000935 | -0.001334 | -0.001307 | -0.001531 | -0.001594 | -0.001376
-0.002215 | -0.001722 | -0.00103 | -0.000867 | -0.000565 | 0.00011 | 0.000581 | 0.000284 | 0.000488 | 0.000573 | 0.000372 | 0.000222 | 0.000295 | 0.000109 | 0.000279 | 0.00032 | 9.8e-05 | 0.00018 | 0.000126 | 0.000121 | 0.000259 | 0.00045 | 0.000477 | 0.00023 | 8.7e-05 | 0 | -0.000504 | -0.000716 | -0.00101 | -0.001035 | -0.001209 | -0.001173 | -0.001309 | -0.001324 | -0.001311 | -0.001437 | -0.001539 | -0.001778 | -0.00149
-0.00191 | -0.0017 | -0.000965 | -0.000825 | -0.000674 | -0.000171 | 0.000115 | 0.000458 | 0.000745 | 0.000653 | 0.000328 | 0.000169 | 0.000234 | 2.7e-05 | 0.000139 | -4.9e-05 | 6e-06 | 9.1e-05 | -3.2e-05 | 3.7e-05 | 0.000348 | 0.000489 | 0.000647 | 0.000652 | 0.00034 | 0 | -0.000246 | -0.000469 | -0.00071 | -0.000809 | -0.000951 | -0.00102 | -0.001116 | -0.001147 | -0.001236 | -0.001491 | -0.001492 | -0.001513 | -0.001385
-0.00136 | -0.001146 | -0.000476 | -0.000294 | -0.000226 | 0.000159 | 0.00059 | 0.000664 | 0.000646 | 0.000555 | 0.000418 | 0.000146 | -0.000103 | -0.000161 | -1.3e-05 | 0.000133 | 1.7e-05 | 2.6e-05 | 7e-06 | 0.000128 | 0.000415 | 0.000485 | 0.000575 | 0.000434 | 8.3e-05 | 0 | -0.000569 | -0.000731 | -0.000921 | -0.001103 | -0.001123 | -0.001191 | -0.001379 | -0.001337 | -0.001423 | -0.001586 | -0.001571 | -0.001872 | -0.001573
-0.001778 | -0.001254 | -0.000449 | -0.000339 | -4e-06 | 0.000643 | 0.000917 | 0.000876 | 0.001016 | 0.000975 | 0.000848 | 0.000861 | 0.000788 | 0.000406 | 0.000414 | 0.000481 | 0.000181 | 0.000327 | 0.000156 | 0.000289 | 0.000399 | 0.000576 | 0.000699 | 0.000512 | 0.000309 | 0 | -0.000382 | -0.000659 | -0.000893 | -0.000933 | -0.001175 | -0.001233 | -0.001196 | -0.001306 | -0.00138 | -0.001443 | -0.001669 | -0.001563 | -0.001468
-0.001539 | -0.001312 | -0.000543 | -0.000318 | -0.000114 | 0.000256 | 0.000628 | 0.000881 | 0.001059 | 0.000968 | 0.000567 | 0.000488 | 0.000278 | 3.2e-05 | 0.000133 | -1.4e-05 | 6.5e-05 | 0.000168 | 6.5e-05 | 0.000124 | 0.000486 | 0.000538 | 0.000622 | 0.000551 | 0.000252 | 0 | -0.000441 | -0.000702 | -0.001011 | -0.001097 | -0.00128 | -0.001288 | -0.001401 | -0.001409 | -0.001498 | -0.001711 | -0.001609 | -0.001747 | -0.001614
-0.000863 | -0.000538 | 0.000239 | 0.00044 | 0.000485 | 0.000985 | 0.001298 | 0.001393 | 0.001352 | 0.001221 | 0.001116 | 0.000865 | 0.00064 | 0.000498 | 0.000632 | 0.000532 | 0.000411 | 0.000292 | 0.000417 | 0.000469 | 0.000676 | 0.000786 | 0.000814 | 0.000568 | 0.000279 | 0 | -0.000393 | -0.000627 | -0.000789 | -0.000942 | -0.001069 | -0.001018 | -0.001222 | -0.00117 | -0.001318 | -0.001425 | -0.001533 | -0.001695 | -0.001455
-0.001256 | -0.000816 | -6.5e-05 | 3.4e-05 | 0.000274 | 0.000815 | 0.001015 | 0.001021 | 0.001354 | 0.001152 | 0.001028 | 0.000833 | 0.000837 | 0.000415 | 0.000432 | 0.000325 | 0.000139 | 0.00027 | 8.6e-05 | 0.000186 | 0.000326 | 0.000649 | 0.000728 | 0.000499 | 0.000219 | 0 | -0.00046 | -0.000756 | -0.001029 | -0.001133 | -0.001183 | -0.001373 | -0.001325 | -0.001456 | -0.001478 | -0.001481 | -0.0016 | -0.001876 | -0.001591
-0.000566 | -0.000407 | 0.000254 | 0.000377 | 0.000489 | 0.000735 | 0.001129 | 0.001347 | 0.001379 | 0.001259 | 0.001005 | 0.000874 | 0.000564 | 0.000334 | 0.000398 | 0.000334 | 0.000395 | 0.00028 | 0.00034 | 0.000503 | 0.00072 | 0.000635 | 0.00079 | 0.000586 | 0.000302 | 0 | -0.000493 | -0.000721 | -0.000993 | -0.001103 | -0.001268 | -0.001238 | -0.001374 | -0.001377 | -0.001506 | -0.001642 | -0.001683 | -0.001816 | -0.001685
-0.000185 | 0.00021 | 0.000856 | 0.000892 | 0.001011 | 0.00154 | 0.001686 | 0.001563 | 0.001616 | 0.001521 | 0.001474 | 0.001304 | 0.001102 | 0.000966 | 0.000879 | 0.000852 | 0.000646 | 0.000632 | 0.000525 | 0.000497 | 0.000684 | 0.000874 | 0.000814 | 0.000628 | 0.000357 | 0 | -0.000375 | -0.000709 | -0.000868 | -0.001009 | -0.001094 | -0.001163 | -0.001334 | -0.001324 | -0.001384 | -0.001503 | -0.001579 | -0.001777 | -0.001536
-0.000185 | 2.6e-05 | 0.000678 | 0.000704 | 0.0009 | 0.001171 | 0.001402 | 0.001505 | 0.001774 | 0.001731 | 0.001476 | 0.001268 | 0.001154 | 0.000836 | 0.000859 | 0.000694 | 0.00052 | 0.000441 | 0.000376 | 0.000394 | 0.000561 | 0.000738 | 0.000747 | 0.000563 | 0.000327 | 0 | -0.00042 | -0.000692 | -0.000993 | -0.001046 | -0.001272 | -0.001263 | -0.001332 | -0.001488 | -0.00144 | -0.001505 | -0.001627 | -0.0018 | -0.001643
0.000746 | 0.000836 | 0.001248 | 0.00131 | 0.001211 | 0.001429 | 0.001648 | 0.001771 | 0.001675 | 0.001536 | 0.001409 | 0.001217 | 0.001068 | 0.000826 | 0.000912 | 0.000709 | 0.000662 | 0.000625 | 0.000561 | 0.000575 | 0.000857 | 0.000823 | 0.000866 | 0.000685 | 0.000352 | 0 | -0.000374 | -0.000655 | -0.000861 | -0.001033 | -0.001089 | -0.001148 | -0.001244 | -0.001276 | -0.001463 | -0.001577 | -0.00161 | -0.001811 | -0.001639
0.000835 | 0.001096 | 0.001488 | 0.001362 | 0.001402 | 0.001752 | 0.001752 | 0.001631 | 0.001798 | 0.001802 | 0.001673 | 0.001596 | 0.00143 | 0.001225 | 0.00113 | 0.000979 | 0.000729 | 0.000676 | 0.000539 | 0.000571 | 0.000641 | 0.000763 | 0.000705 | 0.00055 | 0.000283 | 0 | -0.000438 | -0.000689 | -0.000837 | -0.000911 | -0.001022 | -0.001162 | -0.00126 | -0.00132 | -0.001393 | -0.001519 | -0.001569 | -0.001818 | -0.001574
0.001022 | 0.001041 | 0.001373 | 0.00131 | 0.001401 | 0.001413 | 0.001559 | 0.001727 | 0.001792 | 0.001818 | 0.001598 | 0.001419 | 0.001316 | 0.001126 | 0.00113 | 0.000877 | 0.000693 | 0.00065 | 0.000482 | 0.000559 | 0.000677 | 0.000777 | 0.000732 | 0.000602 | 0.00031 | 0 | -0.000375 | -0.000679 | -0.000963 | -0.001048 | -0.001161 | -0.001207 | -0.001351 | -0.001356 | -0.001428 | -0.001563 | -0.001708 | -0.001832 | -0.001668
0.001254 | 0.001307 | 0.001566 | 0.001436 | 0.001317 | 0.001475 | 0.001617 | 0.001549 | 0.001568 | 0.001567 | 0.00152 | 0.001368 | 0.00134 | 0.001118 | 0.001214 | 0.00102 | 0.000796 | 0.000643 | 0.000607 | 0.000614 | 0.000753 | 0.000784 | 0.00073 | 0.000571 | 0.000333 | 0 | -0.000366 | -0.000536 | -0.000762 | -0.000867 | -0.000926 | -0.000953 | -0.001043 | -0.00119 | -0.001262 | -0.001454 | -0.00146 | -0.001684 | -0.001492
0.001391 | 0.00151 | 0.001674 | 0.001459 | 0.001483 | 0.001666 | 0.001538 | 0.001612 | 0.001787 | 0.001756 | 0.001738 | 0.001657 | 0.00168 | 0.001429 | 0.001364 | 0.001098 | 0.000753 | 0.000649 | 0.000512 | 0.00049 | 0.000609 | 0.000728 | 0.000676 | 0.000528 | 0.000243 | 0 | -0.000286 | -0.000616 | -0.00078 | -0.000814 | -0.000918 | -0.000967 | -0.001072 | -0.001123 | -0.001198 | -0.001314 | -0.001514 | -0.001685 | -0.001505
0.001598 | 0.001477 | 0.0016 | 0.001451 | 0.001381 | 0.001336 | 0.001422 | 0.001584 | 0.001604 | 0.001637 | 0.001529 | 0.001445 | 0.001387 | 0.001248 | 0.001266 | 0.000962 | 0.000749 | 0.000766 | 0.000544 | 0.000591 | 0.000665 | 0.000688 | 0.000675 | 0.000507 | 0.000314 | 0 | -0.00037 | -0.0005 | -0.000693 | -0.000857 | -0.000892 | -0.000919 | -0.001074 | -0.001171 | -0.001228 | -0.001429 | -0.001483 | -0.001696 | -0.001515
0.001997 | 0.002001 | 0.001977 | 0.00172 | 0.001565 | 0.001601 | 0.001556 | 0.001465 | 0.001548 | 0.001557 | 0.001528 | 0.001534 | 0.001573 | 0.001488 | 0.001462 | 0.00118 | 0.000876 | 0.000773 | 0.000651 | 0.000588 | 0.000703 | 0.00064 | 0.000619 | 0.000461 | 0.000221 | 0 | -0.000304 | -0.000485 | -0.000597 | -0.000661 | -0.000737 | -0.000753 | -0.000885 | -0.000987 | -0.001096 | -0.001252 | -0.001378 | -0.001591 | -0.001395
0.002149 | 0.002075 | 0.002052 | 0.001747 | 0.001716 | 0.001656 | 0.001525 | 0.00161 | 0.001806 | 0.001839 | 0.001819 | 0.001785 | 0.001837 | 0.00167 | 0.001641 | 0.001294 | 0.000944 | 0.000791 | 0.000651 | 0.000571 | 0.000613 | 0.000749 | 0.00059 | 0.000482 | 0.000261 | 0 | -0.00028 | -0.000467 | -0.000592 | -0.000675 | -0.000736 | -0.000832 | -0.000947 | -0.001011 | -0.001136 | -0.001226 | -0.0014 | -0.001653 | -0.001434
0.002254 | 0.002053 | 0.001872 | 0.001621 | 0.001469 | 0.00134 | 0.00138 | 0.001466 | 0.00149 | 0.001558 | 0.001578 | 0.001569 | 0.001615 | 0.001565 | 0.00159 | 0.001264 | 0.000955 | 0.000843 | 0.000692 | 0.000647 | 0.000701 | 0.000642 | 0.000578 | 0.000472 | 0.000268 | 0 | -0.000208 | -0.000376 | -0.000474 | -0.000596 | -0.000669 | -0.000651 | -0.000839 | -0.0009 | -0.001038 | -0.001234 | -0.001332 | -0.00155 | -0.001381
0.002693 | 0.002433 | 0.002044 | 0.001572 | 0.001282 | 0.00101 | 0.000965 | 0.001 | 0.00109 | 0.001156 | 0.001247 | 0.001275 | 0.001482 | 0.001576 | 0.001626 | 0.001289 | 0.000863 | 0.000785 | 0.000569 | 0.000531 | 0.000544 | 0.000497 | 0.00041 | 0.000332 | 0.000175 | 0 | -0.000363 | -0.000581 | -0.000772 | -0.001008 | -0.001153 | -0.00129 | -0.001524 | -0.001654 | -0.001819 | -0.002054 | -0.002206 | -0.00246 | -0.002204
0.003074 | 0.002861 | 0.002377 | 0.001819 | 0.0016 | 0.001449 | 0.001196 | 0.00121 | 0.00135 | 0.001527 | 0.001619 | 0.001743 | 0.002106 | 0.002174 | 0.002289 | 0.001777 | 0.001382 | 0.001152 | 0.000939 | 0.000779 | 0.000784 | 0.000726 | 0.000579 | 0.00047 | 0.000312 | 0 | -0.000345 | -0.000617 | -0.000878 | -0.00109 | -0.001307 | -0.001439 | -0.001664 | -0.001867 | -0.00204 | -0.002273 | -0.002396 | -0.00271 | -0.002401
0.003206 | 0.002794 | 0.002257 | 0.00171 | 0.001507 | 0.001191 | 0.001025 | 0.001152 | 0.001307 | 0.001464 | 0.001558 | 0.001736 | 0.00198 | 0.00213 | 0.002195 | 0.00173 | 0.001315 | 0.001141 | 0.000949 | 0.00083 | 0.000789 | 0.000725 | 0.000594 | 0.000485 | 0.000274 | 0 | -0.000379 | -0.000673 | -0.000936 | -0.001222 | -0.001417 | -0.001639 | -0.001831 | -0.002041 | -0.00219 | -0.002472 | -0.002644 | -0.002908 | -0.002613
0.003525 | 0.003129 | 0.002404 | 0.001763 | 0.001419 | 0.001057 | 0.000869 | 0.000901 | 0.001029 | 0.001208 | 0.001409 | 0.001566 | 0.001993 | 0.00219 | 0.002367 | 0.001842 | 0.00139 | 0.001262 | 0.000992 | 0.000873 | 0.000882 | 0.000763 | 0.000569 | 0.000497 | 0.000318 | 0 | -0.000401 | -0.000729 | -0.000975 | -0.00125 | -0.001467 | -0.001672 | -0.001927 | -0.002111 | -0.002319 | -0.002576 | -0.002717 | -0.003023 | -0.0027
0.004016 | 0.003574 | 0.002774 | 0.002066 | 0.00179 | 0.001436 | 0.00108 | 0.001163 | 0.001328 | 0.001527 | 0.001654 | 0.001869 | 0.002323 | 0.002468 | 0.002575 | 0.002023 | 0.00157 | 0.001299 | 0.001072 | 0.000906 | 0.000845 | 0.000786 | 0.000605 | 0.00047 | 0.00033 | 0 | -0.000372 | -0.000689 | -0.000994 | -0.001276 | -0.001504 | -0.001682 | -0.001934 | -0.002168 | -0.002384 | -0.002643 | -0.002777 | -0.003083 | -0.002726
0.003999 | 0.00344 | 0.002542 | 0.001833 | 0.001488 | 0.001013 | 0.000796 | 0.000892 | 0.001088 | 0.001321 | 0.001494 | 0.001755 | 0.002207 | 0.002436 | 0.00258 | 0.002055 | 0.001588 | 0.001411 | 0.001202 | 0.001036 | 0.000974 | 0.000853 | 0.000646 | 0.000559 | 0.000326 | 0 | -0.000414 | -0.000756 | -0.00106 | -0.00138 | -0.00164 | -0.001859 | -0.002122 | -0.002336 | -0.00254 | -0.002801 | -0.002987 | -0.003268 | -0.00292
0.004184 | 0.003657 | 0.002649 | 0.001864 | 0.001501 | 0.001042 | 0.00075 | 0.000779 | 0.000943 | 0.001169 | 0.001388 | 0.001655 | 0.00221 | 0.002464 | 0.002653 | 0.002109 | 0.001599 | 0.001384 | 0.001151 | 0.000979 | 0.00092 | 0.000748 | 0.000592 | 0.000505 | 0.000309 | 0 | -0.000397 | -0.000742 | -0.001073 | -0.001379 | -0.001595 | -0.001847 | -0.002073 | -0.002325 | -0.002583 | -0.002849 | -0.002989 | -0.003263 | -0.002902
0.004475 | 0.003884 | 0.002778 | 0.001981 | 0.001615 | 0.001096 | 0.000723 | 0.000793 | 0.000978 | 0.001251 | 0.001467 | 0.001803 | 0.002372 | 0.002645 | 0.002824 | 0.002226 | 0.001738 | 0.001504 | 0.001286 | 0.001102 | 0.000983 | 0.00086 | 0.000649 | 0.000555 | 0.000359 | 0 | -0.000383 | -0.000701 | -0.001071 | -0.001386 | -0.001641 | -0.001861 | -0.00209 | -0.002351 | -0.002563 | -0.002856 | -0.002994 | -0.003274 | -0.0029
0.004556 | 0.003892 | 0.002775 | 0.001849 | 0.001464 | 0.000893 | 0.000539 | 0.000634 | 0.000807 | 0.0011 | 0.001309 | 0.001639 | 0.002247 | 0.002549 | 0.002747 | 0.002172 | 0.001663 | 0.00149 | 0.00124 | 0.001041 | 0.00095 | 0.00078 | 0.000532 | 0.00046 | 0.000302 | 0 | -0.000358 | -0.000668 | -0.000993 | -0.001325 | -0.001577 | -0.001843 | -0.002117 | -0.002346 | -0.002566 | -0.002877 | -0.003034 | -0.003255 | -0.002833
0.004773 | 0.004053 | 0.002833 | 0.00194 | 0.001449 | 0.000852 | 0.000421 | 0.000527 | 0.000703 | 0.000995 | 0.001245 | 0.001621 | 0.002291 | 0.002616 | 0.002822 | 0.002228 | 0.001667 | 0.001463 | 0.001231 | 0.001051 | 0.000932 | 0.000725 | 0.000525 | 0.000422 | 0.000277 | 0 | -0.000408 | -0.000723 | -0.001007 | -0.001349 | -0.001571 | -0.001848 | -0.002098 | -0.002329 | -0.002574 | -0.002846 | -0.003005 | -0.003267 | -0.002819
0.004916 | 0.00419 | 0.002843 | 0.001902 | 0.001422 | 0.000725 | 0.000305 | 0.000397 | 0.000567 | 0.000846 | 0.001174 | 0.001532 | 0.002214 | 0.002629 | 0.002857 | 0.00225 | 0.001693 | 0.001442 | 0.001208 | 0.001015 | 0.000856 | 0.000694 | 0.000464 | 0.000381 | 0.000267 | 0 | -0.000357 | -0.000698 | -0.001058 | -0.001405 | -0.001653 | -0.001878 | -0.002103 | -0.002367 | -0.002611 | -0.002855 | -0.003026 | -0.003234 | -0.002826
0.005227 | 0.004433 | 0.002917 | 0.001928 | 0.001387 | 0.000712 | 0.000232 | 0.000305 | 0.000481 | 0.000793 | 0.001113 | 0.001534 | 0.002297 | 0.002668 | 0.002923 | 0.002282 | 0.001684 | 0.001441 | 0.001217 | 0.00106 | 0.000908 | 0.000718 | 0.00051 | 0.000445 | 0.0003 | 0 | -0.000371 | -0.000689 | -0.001013 | -0.001349 | -0.001591 | -0.001832 | -0.002066 | -0.002313 | -0.002574 | -0.002818 | -0.002982 | -0.00324 | -0.002775
0.005399 | 0.004518 | 0.002929 | 0.001844 | 0.001317 | 0.000593 | 0.000114 | 0.000239 | 0.000428 | 0.000768 | 0.001069 | 0.001498 | 0.002241 | 0.002657 | 0.002892 | 0.002291 | 0.001698 | 0.00147 | 0.001256 | 0.001075 | 0.00088 | 0.000673 | 0.00041 | 0.000396 | 0.000249 | 0 | -0.000333 | -0.000649 | -0.000963 | -0.001319 | -0.001575 | -0.001816 | -0.002078 | -0.002316 | -0.002567 | -0.002832 | -0.002963 | -0.003198 | -0.002738
0.005642 | 0.004728 | 0.003012 | 0.001945 | 0.001403 | 0.000678 | 0.000177 | 0.000186 | 0.000384 | 0.000688 | 0.001056 | 0.001494 | 0.002354 | 0.002838 | 0.003107 | 0.002426 | 0.001815 | 0.001567 | 0.001345 | 0.001139 | 0.000958 | 0.000696 | 0.000506 | 0.000429 | 0.000311 | 0 | -0.000354 | -0.000677 | -0.000973 | -0.001313 | -0.001565 | -0.001778 | -0.002045 | -0.002289 | -0.002543 | -0.002805 | -0.002976 | -0.00317 | -0.002732
0.005831 | 0.00489 | 0.003111 | 0.001997 | 0.00144 | 0.000644 | 7.7e-05 | 0.00018 | 0.000356 | 0.000708 | 0.001016 | 0.001516 | 0.002299 | 0.002744 | 0.003 | 0.002283 | 0.001693 | 0.00137 | 0.001214 | 0.001004 | 0.000804 | 0.000625 | 0.000398 | 0.000379 | 0.000264 | 0 | -0.000285 | -0.00061 | -0.00093 | -0.001242 | -0.001479 | -0.001708 | -0.001946 | -0.002187 | -0.002486 | -0.002763 | -0.002899 | -0.003114 | -0.002639
0.005915 | 0.004914 | 0.00307 | 0.001945 | 0.001333 | 0.000483 | -4.8e-05 | 1.1e-05 | 0.000196 | 0.000546 | 0.000875 | 0.001412 | 0.002243 | 0.002773 | 0.003021 | 0.002367 | 0.001778 | 0.001544 | 0.00133 | 0.001113 | 0.000885 | 0.000642 | 0.000357 | 0.00035 | 0.000238 | 0 | -0.000316 | -0.000631 | -0.000879 | -0.00125 | -0.001495 | -0.001725 | -0.001995 | -0.002231 | -0.002479 | -0.002765 | -0.00291 | -0.003129 | -0.002656
0.006105 | 0.005142 | 0.003233 | 0.002041 | 0.00146 | 0.000642 | 3.3e-05 | 2e-05 | 0.000258 | 0.000615 | 0.000977 | 0.001495 | 0.002436 | 0.002934 | 0.003223 | 0.002468 | 0.001835 | 0.00153 | 0.001311 | 0.001025 | 0.000862 | 0.000585 | 0.000362 | 0.000322 | 0.000275 | 0 | -0.000313 | -0.00064 | -0.000934 | -0.001273 | -0.001509 | -0.001725 | -0.002039 | -0.002262 | -0.002536 | -0.002814 | -0.003006 | -0.003201 | -0.002706
0.006558 | 0.005484 | 0.003498 | 0.002291 | 0.001651 | 0.000735 | 8.9e-05 | 0.000219 | 0.000361 | 0.000705 | 0.000996 | 0.001482 | 0.002356 | 0.002834 | 0.00317 | 0.002403 | 0.001817 | 0.001501 | 0.00132 | 0.001074 | 0.000841 | 0.000596 | 0.000356 | 0.000362 | 0.000229 | 0 | -0.000258 | -0.000589 | -0.000874 | -0.001223 | -0.001462 | -0.001696 | -0.001941 | -0.002219 | -0.002529 | -0.002832 | -0.002934 | -0.00316 | -0.002669
0.006445 | 0.005401 | 0.003355 | 0.002122 | 0.001438 | 0.000598 | -9e-06 | 2e-06 | 0.000145 | 0.000501 | 0.000898 | 0.00138 | 0.002297 | 0.002922 | 0.003192 | 0.002497 | 0.001771 | 0.001506 | 0.001262 | 0.001018 | 0.000779 | 0.000525 | 0.000259 | 0.000241 | 0.00019 | 0 | -0.0003 | -0.000582 | -0.000865 | -0.001225 | -0.001443 | -0.00172 | -0.001977 | -0.002217 | -0.002523 | -0.002797 | -0.002979 | -0.003189 | -0.002702
0.006549 | 0.005492 | 0.003387 | 0.002075 | 0.001473 | 0.000563 | -0.000122 | -9.2e-05 | 0.00013 | 0.00048 | 0.000807 | 0.001307 | 0.002312 | 0.002842 | 0.003145 | 0.002347 | 0.001674 | 0.00137 | 0.001125 | 0.000898 | 0.000684 | 0.000446 | 0.000192 | 0.000235 | 0.000225 | 0 | -0.000301 | -0.000562 | -0.000862 | -0.001151 | -0.001432 | -0.001635 | -0.00187 | -0.002124 | -0.002483 | -0.002761 | -0.002905 | -0.003139 | -0.002647
0.006947 | 0.005805 | 0.0037 | 0.002491 | 0.001843 | 0.000878 | 0.000246 | 0.000322 | 0.000401 | 0.000728 | 0.001042 | 0.001583 | 0.002475 | 0.002981 | 0.003373 | 0.002575 | 0.001905 | 0.001614 | 0.001383 | 0.001105 | 0.000846 | 0.000538 | 0.000287 | 0.000302 | 0.000204 | 0 | -0.000239 | -0.000557 | -0.000836 | -0.001207 | -0.00144 | -0.00168 | -0.001908 | -0.002207 | -0.002575 | -0.002875 | -0.002978 | -0.003208 | -0.002718
0.006794 | 0.005734 | 0.003567 | 0.002271 | 0.001532 | 0.000625 | -6.3e-05 | -0.000111 | 0.000117 | 0.000418 | 0.000833 | 0.00134 | 0.002348 | 0.002984 | 0.003262 | 0.00251 | 0.001717 | 0.00148 | 0.001185 | 0.000929 | 0.00068 | 0.000397 | 0.000103 | 0.000116 | 0.000143 | 0 | -0.000287 | -0.000517 | -0.000793 | -0.001094 | -0.001348 | -0.00161 | -0.001834 | -0.002081 | -0.002363 | -0.002711 | -0.00294 | -0.003127 | -0.00265
0.006826 | 0.005676 | 0.003508 | 0.002177 | 0.001583 | 0.000562 | -0.000101 | -2.6e-05 | 0.000138 | 0.000494 | 0.000751 | 0.00127 | 0.002283 | 0.002774 | 0.003147 | 0.002279 | 0.00162 | 0.001328 | 0.001063 | 0.000836 | 0.000566 | 0.000271 | 6.6e-05 | 0.000204 | 0.000155 | 0 | -0.000219 | -0.000466 | -0.000726 | -0.001054 | -0.001276 | -0.001505 | -0.001746 | -0.002025 | -0.002415 | -0.002698 | -0.002825 | -0.003077 | -0.002621
0.00676 | 0.005679 | 0.003511 | 0.002312 | 0.001595 | 0.000688 | 3.9e-05 | 0.000101 | 0.000178 | 0.000469 | 0.000825 | 0.001369 | 0.00228 | 0.002897 | 0.003271 | 0.002475 | 0.00175 | 0.001431 | 0.001241 | 0.000992 | 0.000648 | 0.000353 | 0.000112 | 0.000178 | 0.000156 | 0 | -0.000203 | -0.00047 | -0.0007 | -0.00108 | -0.001285 | -0.001466 | -0.001739 | -0.001981 | -0.002372 | -0.002709 | -0.002828 | -0.003057 | -0.002599
0.006441 | 0.005437 | 0.003335 | 0.002041 | 0.001444 | 0.000564 | -0.000164 | -0.000252 | 4.3e-05 | 0.00033 | 0.000691 | 0.001227 | 0.002243 | 0.002915 | 0.00318 | 0.002341 | 0.001548 | 0.001262 | 0.000973 | 0.000735 | 0.000458 | 0.000174 | -3.9e-05 | 3e-06 | 8e-05 | 0 | -0.000245 | -0.000422 | -0.00069 | -0.000986 | -0.001226 | -0.001451 | -0.001749 | -0.00198 | -0.002293 | -0.002606 | -0.002867 | -0.00311 | -0.002587
0.007049 | 0.005918 | 0.003777 | 0.002494 | 0.00189 | 0.000822 | 0.000159 | 0.000251 | 0.000402 | 0.000733 | 0.00095 | 0.001443 | 0.002419 | 0.002896 | 0.003322 | 0.002359 | 0.001714 | 0.001367 | 0.001087 | 0.00087 | 0.00055 | 0.000256 | 6e-06 | 0.00015 | 0.000125 | 0 | -0.000214 | -0.000443 | -0.000659 | -0.001021 | -0.001229 | -0.00143 | -0.001695 | -0.001945 | -0.002386 | -0.002694 | -0.002849 | -0.00313 | -0.002675
0.007192 | 0.006181 | 0.004047 | 0.002832 | 0.002101 | 0.001216 | 0.000468 | 0.000482 | 0.000572 | 0.000784 | 0.001082 | 0.001614 | 0.002521 | 0.003159 | 0.003477 | 0.002617 | 0.001833 | 0.001537 | 0.001319 | 0.00097 | 0.000621 | 0.000291 | 2.2e-05 | 7.3e-05 | 0.000115 | 0 | -0.000137 | -0.000397 | -0.000656 | -0.000979 | -0.001179 | -0.001438 | -0.00167 | -0.001982 | -0.002349 | -0.002724 | -0.002867 | -0.003097 | -0.002631
0.007374 | 0.006326 | 0.004158 | 0.002743 | 0.002151 | 0.001165 | 0.000373 | 0.000301 | 0.000532 | 0.000786 | 0.001106 | 0.001558 | 0.002555 | 0.003166 | 0.003446 | 0.002417 | 0.001661 | 0.001329 | 0.00104 | 0.000739 | 0.000427 | 0.000129 | -0.000161 | -5.1e-05 | 6.4e-05 | 0 | -0.000224 | -0.000406 | -0.000666 | -0.00094 | -0.001147 | -0.001399 | -0.001679 | -0.001922 | -0.00229 | -0.00263 | -0.002884 | -0.00312 | -0.002703
0.007805 | 0.006678 | 0.004507 | 0.003229 | 0.002505 | 0.001411 | 0.000705 | 0.000773 | 0.000775 | 0.00098 | 0.001226 | 0.001631 | 0.002615 | 0.003124 | 0.003529 | 0.002537 | 0.001812 | 0.001518 | 0.00121 | 0.000963 | 0.000567 | 0.000271 | 2.6e-05 | 0.000137 | 8.7e-05 | 0 | -0.000162 | -0.000354 | -0.000565 | -0.000897 | -0.001086 | -0.001346 | -0.001592 | -0.001876 | -0.002338 | -0.002722 | -0.002865 | -0.003151 | -0.002703
0.007151 | 0.006223 | 0.004111 | 0.002908 | 0.002257 | 0.001416 | 0.00066 | 0.00062 | 0.000799 | 0.000993 | 0.001257 | 0.001816 | 0.002746 | 0.003341 | 0.003593 | 0.002683 | 0.001851 | 0.001492 | 0.001223 | 0.000883 | 0.000519 | 0.000208 | -0.000129 | -3e-06 | 0.000103 | 0 | -9.7e-05 | -0.000298 | -0.000557 | -0.000861 | -0.001076 | -0.001267 | -0.001606 | -0.001924 | -0.002264 | -0.002676 | -0.002921 | -0.003181 | -0.002736
0.00717 | 0.006076 | 0.004002 | 0.002673 | 0.002097 | 0.001027 | 0.000318 | 0.000285 | 0.000533 | 0.000784 | 0.001031 | 0.00141 | 0.002477 | 0.003034 | 0.003369 | 0.002342 | 0.00156 | 0.001271 | 0.000907 | 0.000687 | 0.000321 | 5.6e-05 | -0.000225 | -4.1e-05 | 0.000112 | 0 | -0.000175 | -0.000268 | -0.000513 | -0.000836 | -0.001042 | -0.0013 | -0.001608 | -0.001865 | -0.00224 | -0.00269 | -0.00288 | -0.003191 | -0.002809
0.007575 | 0.00657 | 0.004464 | 0.003286 | 0.002607 | 0.001618 | 0.000934 | 0.000957 | 0.000962 | 0.001159 | 0.00137 | 0.001874 | 0.002829 | 0.003261 | 0.003776 | 0.0027 | 0.001947 | 0.001646 | 0.001374 | 0.001032 | 0.000632 | 0.000286 | 1.6e-05 | 0.000126 | 7.8e-05 | 0 | -0.000115 | -0.000336 | -0.000498 | -0.000892 | -0.001132 | -0.001367 | -0.001638 | -0.002032 | -0.002503 | -0.002859 | -0.003114 | -0.003392 | -0.002961
0.006904 | 0.006021 | 0.00405 | 0.002836 | 0.002216 | 0.00142 | 0.000625 | 0.000598 | 0.000787 | 0.000988 | 0.001258 | 0.001784 | 0.002721 | 0.003391 | 0.003646 | 0.002601 | 0.00179 | 0.001459 | 0.001152 | 0.000753 | 0.000405 | 8.7e-05 | -0.000221 | -0.000101 | 3.6e-05 | 0 | -0.000146 | -0.000315 | -0.000593 | -0.000913 | -0.001151 | -0.001441 | -0.001768 | -0.00211 | -0.002464 | -0.002925 | -0.003209 | -0.00346 | -0.003053
0.007148 | 0.006083 | 0.004042 | 0.002773 | 0.002221 | 0.001118 | 0.000475 | 0.000517 | 0.000701 | 0.000861 | 0.001143 | 0.001533 | 0.00259 | 0.003143 | 0.003433 | 0.002366 | 0.001707 | 0.001381 | 0.001018 | 0.000768 | 0.000394 | 9.5e-05 | -0.000243 | 1e-06 | 0.000106 | 0 | -0.000208 | -0.000362 | -0.000591 | -0.000949 | -0.001264 | -0.001466 | -0.001843 | -0.002079 | -0.002586 | -0.00302 | -0.00329 | -0.003603 | -0.003233
0.007261 | 0.006392 | 0.004365 | 0.003208 | 0.00253 | 0.001688 | 0.000962 | 0.000915 | 0.00093 | 0.001192 | 0.001393 | 0.001917 | 0.00285 | 0.003342 | 0.003779 | 0.00279 | 0.002004 | 0.001666 | 0.00137 | 0.00097 | 0.000632 | 0.00028 | 1.7e-05 | 9.7e-05 | 7.9e-05 | 0 | -0.000159 | -0.000368 | -0.00062 | -0.001037 | -0.001283 | -0.00155 | -0.001848 | -0.00229 | -0.002765 | -0.003218 | -0.003455 | -0.00378 | -0.003349
0.006493 | 0.005633 | 0.003755 | 0.00255 | 0.00205 | 0.001177 | 0.00045 | 0.000498 | 0.000767 | 0.000895 | 0.001242 | 0.001719 | 0.002702 | 0.00327 | 0.003551 | 0.002557 | 0.001699 | 0.001429 | 0.001096 | 0.000744 | 0.000404 | 7.8e-05 | -0.00024 | -6.1e-05 | 6.2e-05 | 0 | -0.000174 | -0.000402 | -0.000709 | -0.001012 | -0.001358 | -0.001623 | -0.002066 | -0.002368 | -0.002846 | -0.003333 | -0.003579 | -0.003901 | -0.003533
0.007245 | 0.006207 | 0.004225 | 0.003031 | 0.00245 | 0.001402 | 0.000805 | 0.000828 | 0.00088 | 0.001073 | 0.001294 | 0.001635 | 0.002595 | 0.003227 | 0.00353 | 0.002507 | 0.001707 | 0.001458 | 0.001094 | 0.000852 | 0.000403 | 9.1e-05 | -0.000247 | 4e-06 | 0.000104 | 0 | -0.000266 | -0.000427 | -0.000719 | -0.00116 | -0.00143 | -0.001846 | -0.002156 | -0.002434 | -0.003 | -0.003456 | -0.003711 | -0.004067 | -0.003734
0.006529 | 0.005823 | 0.00397 | 0.002908 | 0.002363 | 0.001609 | 0.000886 | 0.000871 | 0.000932 | 0.00119 | 0.001402 | 0.001934 | 0.002831 | 0.003378 | 0.003684 | 0.002687 | 0.001807 | 0.001528 | 0.001199 | 0.000817 | 0.000423 | 0.000191 | -0.000104 | 4.3e-05 | 4.2e-05 | 0 | -0.000158 | -0.000474 | -0.000744 | -0.001176 | -0.001438 | -0.001732 | -0.002149 | -0.002638 | -0.003088 | -0.003505 | -0.003804 | -0.0041 | -0.003732

## ACS209_CC_taarray
-0.14651 | -0.14444 | -0.13719 | -0.13047 | -0.12273 | -0.11654 | -0.11104 | -0.10594 | -0.09988 | -0.09394 | -0.086539 | -0.08008 | -0.072348 | -0.066994 | -0.062605 | -0.055981 | -0.051758 | -0.0451 | -0.040009 | -0.032811 | -0.026411 | -0.019049 | -0.01443 | -0.009181 | -0.005063 | 0 | 0.005179 | 0.01043 | 0.016684 | 0.024547 | 0.031225 | 0.037605 | 0.044516 | 0.051123 | 0.058088 | 0.061626 | 0.067959 | 0.070871 | 0.072749
-0.12937 | -0.12694 | -0.11968 | -0.11325 | -0.1061 | -0.10014 | -0.09554 | -0.090322 | -0.085616 | -0.080272 | -0.074108 | -0.068247 | -0.061563 | -0.057364 | -0.053812 | -0.047896 | -0.044033 | -0.038906 | -0.034268 | -0.028186 | -0.022825 | -0.017398 | -0.012436 | -0.008544 | -0.004276 | 0 | 0.00375 | 0.008616 | 0.013812 | 0.020808 | 0.026474 | 0.032511 | 0.038282 | 0.043863 | 0.04934 | 0.052257 | 0.057666 | 0.060366 | 0.061111
-0.11215 | -0.10923 | -0.10202 | -0.09536 | -0.08888 | -0.083914 | -0.079832 | -0.075847 | -0.071583 | -0.06674 | -0.061132 | -0.056276 | -0.05076 | -0.047094 | -0.043564 | -0.039455 | -0.036287 | -0.031501 | -0.027834 | -0.022836 | -0.018368 | -0.013584 | -0.010236 | -0.006386 | -0.003005 | 0 | 0.003473 | 0.00716 | 0.011859 | 0.017266 | 0.022466 | 0.026834 | 0.031432 | 0.035845 | 0.040266 | 0.042611 | 0.046543 | 0.048887 | 0.049433
-0.094195 | -0.091766 | -0.08491 | -0.078526 | -0.072713 | -0.068279 | -0.064871 | -0.061261 | -0.057598 | -0.053802 | -0.049504 | -0.045402 | -0.040911 | -0.037604 | -0.035303 | -0.031714 | -0.029135 | -0.025452 | -0.022117 | -0.018154 | -0.015004 | -0.01079 | -0.007713 | -0.005234 | -0.002801 | 0 | 0.002689 | 0.005943 | 0.009514 | 0.014053 | 0.01805 | 0.021689 | 0.025289 | 0.028499 | 0.031966 | 0.033699 | 0.036572 | 0.038581 | 0.03873
-0.079319 | -0.077023 | -0.071113 | -0.065593 | -0.060933 | -0.057261 | -0.054315 | -0.051094 | -0.047982 | -0.044188 | -0.040479 | -0.037179 | -0.033177 | -0.030828 | -0.028536 | -0.025721 | -0.023723 | -0.020648 | -0.017824 | -0.014557 | -0.01166 | -0.008095 | -0.00622 | -0.00399 | -0.001903 | 0 | 0.002463 | 0.00487 | 0.007995 | 0.011618 | 0.014748 | 0.017809 | 0.020781 | 0.023275 | 0.026019 | 0.026831 | 0.029314 | 0.030878 | 0.030698
-0.068396 | -0.066219 | -0.060605 | -0.055367 | -0.051031 | -0.047912 | -0.045515 | -0.042808 | -0.040053 | -0.037451 | -0.034349 | -0.031324 | -0.028026 | -0.026119 | -0.024155 | -0.021573 | -0.020195 | -0.017554 | -0.015113 | -0.012427 | -0.00972 | -0.006942 | -0.004962 | -0.003267 | -0.001788 | 0 | 0.001811 | 0.004016 | 0.006619 | 0.009597 | 0.012502 | 0.014901 | 0.017121 | 0.019211 | 0.021481 | 0.022171 | 0.02408 | 0.025029 | 0.025189
-0.058628 | -0.056611 | -0.051845 | -0.047653 | -0.044051 | -0.041272 | -0.039074 | -0.036927 | -0.034691 | -0.0322 | -0.029541 | -0.026885 | -0.024067 | -0.022312 | -0.020878 | -0.01897 | -0.01754 | -0.014877 | -0.013158 | -0.010627 | -0.008425 | -0.00585 | -0.004345 | -0.002846 | -0.00116 | 0 | 0.001971 | 0.003497 | 0.005799 | 0.008271 | 0.010618 | 0.012748 | 0.014822 | 0.016479 | 0.018241 | 0.018914 | 0.020263 | 0.021127 | 0.021117
-0.054666 | -0.052683 | -0.047727 | -0.043307 | -0.039697 | -0.037177 | -0.035123 | -0.03315 | -0.031009 | -0.028641 | -0.026283 | -0.023917 | -0.021503 | -0.02 | -0.018601 | -0.016595 | -0.015322 | -0.013334 | -0.011577 | -0.009381 | -0.007369 | -0.005166 | -0.003788 | -0.002184 | -0.001236 | 0 | 0.001589 | 0.003051 | 0.005065 | 0.007432 | 0.009612 | 0.011379 | 0.013073 | 0.014469 | 0.016217 | 0.016655 | 0.017974 | 0.018699 | 0.018417
-0.049025 | -0.047303 | -0.042843 | -0.038888 | -0.035891 | -0.033629 | -0.031888 | -0.030177 | -0.028259 | -0.026267 | -0.024099 | -0.022037 | -0.0198 | -0.018256 | -0.016996 | -0.015241 | -0.013898 | -0.012078 | -0.010422 | -0.00839 | -0.006676 | -0.004803 | -0.003357 | -0.002507 | -0.001077 | 0 | 0.001384 | 0.002666 | 0.004402 | 0.00642 | 0.008385 | 0.010046 | 0.011576 | 0.012925 | 0.014398 | 0.014866 | 0.016051 | 0.016379 | 0.016191
-0.044312 | -0.042729 | -0.038921 | -0.035414 | -0.032498 | -0.0305 | -0.02898 | -0.027237 | -0.025555 | -0.023763 | -0.021889 | -0.019977 | -0.017834 | -0.01658 | -0.015321 | -0.013867 | -0.012856 | -0.011038 | -0.009682 | -0.007679 | -0.006088 | -0.004391 | -0.003062 | -0.001953 | -0.001045 | 0 | 0.001118 | 0.002315 | 0.003944 | 0.005749 | 0.007256 | 0.008911 | 0.010323 | 0.011406 | 0.012787 | 0.013136 | 0.013945 | 0.014456 | 0.014305
-0.041204 | -0.039573 | -0.035789 | -0.032415 | -0.029753 | -0.027933 | -0.026513 | -0.025044 | -0.023513 | -0.021833 | -0.02004 | -0.018315 | -0.016245 | -0.015124 | -0.014112 | -0.012806 | -0.011891 | -0.010359 | -0.008896 | -0.007099 | -0.005686 | -0.003911 | -0.002958 | -0.001955 | -0.001015 | 0 | 0.00093 | 0.002057 | 0.003397 | 0.005092 | 0.006642 | 0.008005 | 0.009072 | 0.010345 | 0.011569 | 0.011744 | 0.012831 | 0.013101 | 0.012894
-0.038366 | -0.037 | -0.033417 | -0.030229 | -0.027723 | -0.026004 | -0.024727 | -0.023309 | -0.021911 | -0.020485 | -0.018802 | -0.017181 | -0.015557 | -0.014373 | -0.013371 | -0.011975 | -0.011068 | -0.009593 | -0.008188 | -0.006509 | -0.005298 | -0.003537 | -0.002577 | -0.001663 | -0.000757 | 0 | 0.001152 | 0.002039 | 0.003291 | 0.004763 | 0.006216 | 0.007497 | 0.008583 | 0.009608 | 0.010619 | 0.010947 | 0.011611 | 0.012019 | 0.011877
-0.035066 | -0.033699 | -0.030406 | -0.027635 | -0.025449 | -0.023894 | -0.022808 | -0.021488 | -0.020279 | -0.018882 | -0.017364 | -0.015921 | -0.01435 | -0.013491 | -0.012515 | -0.011269 | -0.010399 | -0.00917 | -0.00778 | -0.006171 | -0.004812 | -0.003479 | -0.002502 | -0.001591 | -0.000857 | 0 | 0.000805 | 0.001638 | 0.002838 | 0.004187 | 0.005643 | 0.006704 | 0.007848 | 0.008687 | 0.009696 | 0.009975 | 0.010716 | 0.010876 | 0.010721
-0.033207 | -0.03201 | -0.028919 | -0.026144 | -0.023958 | -0.022428 | -0.021312 | -0.020051 | -0.018877 | -0.017528 | -0.016209 | -0.014814 | -0.013221 | -0.01239 | -0.011479 | -0.010364 | -0.009567 | -0.008409 | -0.007142 | -0.005645 | -0.004241 | -0.00308 | -0.002091 | -0.001364 | -0.000554 | 0 | 0.000912 | 0.001831 | 0.002922 | 0.004131 | 0.005471 | 0.006585 | 0.007355 | 0.008209 | 0.009142 | 0.009529 | 0.010109 | 0.010274 | 0.010039
-0.030788 | -0.029693 | -0.026796 | -0.024191 | -0.022217 | -0.020907 | -0.019794 | -0.018769 | -0.01775 | -0.016437 | -0.015147 | -0.013914 | -0.012501 | -0.011707 | -0.010978 | -0.009786 | -0.009069 | -0.007783 | -0.00676 | -0.005335 | -0.004181 | -0.003014 | -0.002115 | -0.00134 | -0.000646 | 0 | 0.000774 | 0.001616 | 0.002719 | 0.003775 | 0.004963 | 0.006004 | 0.006834 | 0.00765 | 0.008427 | 0.008707 | 0.009282 | 0.009436 | 0.00928
-0.029021 | -0.027857 | -0.025033 | -0.022592 | -0.020719 | -0.019503 | -0.018551 | -0.01752 | -0.016534 | -0.01542 | -0.014258 | -0.012963 | -0.011848 | -0.011016 | -0.010194 | -0.009257 | -0.008451 | -0.007331 | -0.006309 | -0.00501 | -0.003878 | -0.002817 | -0.001958 | -0.00134 | -0.000653 | 0 | 0.000733 | 0.001445 | 0.002398 | 0.003506 | 0.004673 | 0.005579 | 0.006397 | 0.007178 | 0.007964 | 0.008119 | 0.008652 | 0.008749 | 0.008607
-0.027043 | -0.026043 | -0.023374 | -0.021075 | -0.019329 | -0.018056 | -0.017195 | -0.016319 | -0.015357 | -0.014317 | -0.013268 | -0.0122 | -0.011019 | -0.010363 | -0.009661 | -0.008678 | -0.008079 | -0.006934 | -0.005918 | -0.004727 | -0.003663 | -0.002568 | -0.001811 | -0.001245 | -0.000565 | 0 | 0.000668 | 0.001418 | 0.002347 | 0.003424 | 0.004497 | 0.005398 | 0.006205 | 0.006826 | 0.007577 | 0.007754 | 0.008186 | 0.008272 | 0.00806
-0.025595 | -0.024562 | -0.021996 | -0.019816 | -0.018202 | -0.017078 | -0.016236 | -0.015386 | -0.014517 | -0.013517 | -0.012501 | -0.011439 | -0.010429 | -0.009765 | -0.009128 | -0.008279 | -0.007545 | -0.006554 | -0.005591 | -0.004476 | -0.003374 | -0.002484 | -0.001856 | -0.001153 | -0.000661 | 0 | 0.000669 | 0.001282 | 0.002158 | 0.003226 | 0.004181 | 0.005115 | 0.005893 | 0.006463 | 0.007082 | 0.007325 | 0.007723 | 0.007762 | 0.00757
-0.024129 | -0.023179 | -0.020758 | -0.018667 | -0.017108 | -0.016062 | -0.015276 | -0.014469 | -0.013628 | -0.012672 | -0.011792 | -0.010856 | -0.009815 | -0.009242 | -0.008726 | -0.007807 | -0.007173 | -0.006209 | -0.005375 | -0.004198 | -0.003279 | -0.002371 | -0.001726 | -0.00114 | -0.000526 | 0 | 0.000632 | 0.001281 | 0.002116 | 0.003075 | 0.004083 | 0.00493 | 0.005587 | 0.006199 | 0.006772 | 0.006974 | 0.007331 | 0.007382 | 0.007135
-0.02273 | -0.021865 | -0.019525 | -0.017586 | -0.016127 | -0.015101 | -0.014409 | -0.013744 | -0.012948 | -0.012046 | -0.011183 | -0.010312 | -0.00945 | -0.008836 | -0.008247 | -0.007437 | -0.0068 | -0.005958 | -0.005076 | -0.003974 | -0.003071 | -0.002288 | -0.001603 | -0.000996 | -0.000473 | 0 | 0.000617 | 0.001203 | 0.002004 | 0.00297 | 0.003928 | 0.004742 | 0.00539 | 0.005982 | 0.006492 | 0.006665 | 0.007022 | 0.007052 | 0.006835
-0.021531 | -0.020637 | -0.0184 | -0.016532 | -0.015127 | -0.014246 | -0.013512 | -0.012808 | -0.012115 | -0.011255 | -0.010496 | -0.009654 | -0.008829 | -0.008286 | -0.007761 | -0.006963 | -0.00644 | -0.005554 | -0.004702 | -0.003699 | -0.002926 | -0.00216 | -0.001431 | -0.000936 | -0.000448 | 0 | 0.000623 | 0.001185 | 0.001989 | 0.00293 | 0.003846 | 0.004575 | 0.005241 | 0.00576 | 0.006293 | 0.006482 | 0.006755 | 0.006807 | 0.006529
-0.020389 | -0.019555 | -0.017455 | -0.015668 | -0.014363 | -0.013522 | -0.01282 | -0.012216 | -0.011511 | -0.010783 | -0.010029 | -0.00922 | -0.008468 | -0.007996 | -0.007457 | -0.006811 | -0.006281 | -0.005417 | -0.004604 | -0.003643 | -0.00281 | -0.002072 | -0.001453 | -0.000974 | -0.000578 | 0 | 0.000495 | 0.00107 | 0.001857 | 0.00278 | 0.003627 | 0.00442 | 0.005045 | 0.005484 | 0.005999 | 0.00611 | 0.006437 | 0.006426 | 0.006186
-0.019275 | -0.018486 | -0.016464 | -0.014773 | -0.013543 | -0.012725 | -0.012116 | -0.011567 | -0.010924 | -0.010249 | -0.009494 | -0.008732 | -0.008072 | -0.007541 | -0.007176 | -0.006458 | -0.005876 | -0.005163 | -0.004364 | -0.00342 | -0.002685 | -0.001932 | -0.001439 | -0.000869 | -0.000488 | 0 | 0.000528 | 0.001068 | 0.001832 | 0.002694 | 0.003582 | 0.0043 | 0.004905 | 0.005299 | 0.005773 | 0.005911 | 0.006131 | 0.006073 | 0.005924
-0.018335 | -0.017552 | -0.015592 | -0.013951 | -0.012781 | -0.012029 | -0.011472 | -0.010881 | -0.0103 | -0.009654 | -0.00903 | -0.008337 | -0.007618 | -0.007184 | -0.006789 | -0.006122 | -0.005599 | -0.004907 | -0.004194 | -0.003266 | -0.002571 | -0.001873 | -0.001378 | -0.000919 | -0.000466 | 0 | 0.000466 | 0.001023 | 0.001734 | 0.002615 | 0.003447 | 0.004196 | 0.004731 | 0.005169 | 0.005558 | 0.005675 | 0.005944 | 0.005939 | 0.00566
-0.017745 | -0.017022 | -0.01514 | -0.013544 | -0.012447 | -0.011712 | -0.011119 | -0.010593 | -0.010055 | -0.009394 | -0.008751 | -0.008101 | -0.007461 | -0.007029 | -0.006638 | -0.005979 | -0.005522 | -0.004736 | -0.004033 | -0.003191 | -0.002527 | -0.001842 | -0.001306 | -0.000842 | -0.000453 | 0 | 0.000483 | 0.001028 | 0.001714 | 0.002596 | 0.003405 | 0.004025 | 0.0046 | 0.005048 | 0.005405 | 0.005503 | 0.005698 | 0.005699 | 0.005443
-0.017041 | -0.016313 | -0.014474 | -0.012968 | -0.011868 | -0.01119 | -0.010637 | -0.010124 | -0.009576 | -0.009013 | -0.008383 | -0.007743 | -0.007127 | -0.006753 | -0.00639 | -0.005745 | -0.005294 | -0.004598 | -0.003932 | -0.003093 | -0.00241 | -0.001769 | -0.001273 | -0.000862 | -0.00047 | 0 | 0.000412 | 0.000925 | 0.001651 | 0.002479 | 0.003282 | 0.003916 | 0.004461 | 0.004854 | 0.005194 | 0.005311 | 0.00546 | 0.00547 | 0.005244
-0.016365 | -0.015648 | -0.013881 | -0.01237 | -0.011323 | -0.010674 | -0.010144 | -0.009691 | -0.009147 | -0.008616 | -0.008022 | -0.007441 | -0.006843 | -0.006509 | -0.006085 | -0.005534 | -0.005098 | -0.004427 | -0.003739 | -0.002944 | -0.002279 | -0.001707 | -0.001211 | -0.000784 | -0.000442 | 0 | 0.000429 | 0.000926 | 0.001647 | 0.002461 | 0.003217 | 0.003865 | 0.00436 | 0.004753 | 0.005069 | 0.00518 | 0.005348 | 0.005268 | 0.005083
-0.015768 | -0.015104 | -0.013327 | -0.011884 | -0.010882 | -0.010243 | -0.009751 | -0.009309 | -0.008813 | -0.008298 | -0.007723 | -0.007143 | -0.006613 | -0.0063 | -0.005902 | -0.005318 | -0.004887 | -0.004259 | -0.003594 | -0.002816 | -0.002202 | -0.001577 | -0.001128 | -0.000719 | -0.000348 | 0 | 0.000465 | 0.000979 | 0.001642 | 0.002431 | 0.003187 | 0.003864 | 0.004313 | 0.004662 | 0.004983 | 0.005084 | 0.005201 | 0.005191 | 0.004935
-0.015318 | -0.014629 | -0.01292 | -0.011534 | -0.010551 | -0.00992 | -0.009452 | -0.009021 | -0.008555 | -0.008052 | -0.007515 | -0.006954 | -0.006427 | -0.006104 | -0.005769 | -0.00522 | -0.004778 | -0.00414 | -0.003541 | -0.002742 | -0.00214 | -0.001572 | -0.001125 | -0.000715 | -0.000409 | 0 | 0.000478 | 0.000921 | 0.001612 | 0.002366 | 0.003134 | 0.003747 | 0.00424 | 0.004598 | 0.004868 | 0.004989 | 0.005053 | 0.005011 | 0.004775
-0.014679 | -0.014052 | -0.012439 | -0.011109 | -0.010155 | -0.009584 | -0.009132 | -0.008732 | -0.008284 | -0.007782 | -0.007287 | -0.006752 | -0.006227 | -0.005957 | -0.00561 | -0.005077 | -0.00468 | -0.004081 | -0.00343 | -0.002699 | -0.00211 | -0.001554 | -0.001145 | -0.000746 | -0.000422 | 0 | 0.000421 | 0.000876 | 0.001541 | 0.002321 | 0.003062 | 0.003647 | 0.004124 | 0.004436 | 0.00475 | 0.004812 | 0.004924 | 0.004863 | 0.00463
-0.014243 | -0.013616 | -0.012017 | -0.010721 | -0.009779 | -0.009216 | -0.008802 | -0.008396 | -0.007987 | -0.007537 | -0.007057 | -0.00651 | -0.006067 | -0.005791 | -0.005466 | -0.004903 | -0.004499 | -0.003937 | -0.003319 | -0.002624 | -0.002053 | -0.001504 | -0.00108 | -0.00069 | -0.000398 | 0 | 0.0004 | 0.000844 | 0.001493 | 0.002252 | 0.002956 | 0.003578 | 0.004032 | 0.004327 | 0.0046 | 0.004675 | 0.004754 | 0.004657 | 0.004491
-0.013585 | -0.012972 | -0.011447 | -0.010187 | -0.009342 | -0.008809 | -0.008398 | -0.00803 | -0.007616 | -0.007203 | -0.006753 | -0.00627 | -0.005834 | -0.005561 | -0.005258 | -0.004807 | -0.00436 | -0.003821 | -0.00321 | -0.002527 | -0.002008 | -0.001507 | -0.001052 | -0.00068 | -0.000373 | 0 | 0.00039 | 0.000813 | 0.001503 | 0.002227 | 0.002948 | 0.003498 | 0.003944 | 0.004233 | 0.004439 | 0.004521 | 0.004612 | 0.004534 | 0.004346
-0.013503 | -0.012912 | -0.011379 | -0.010106 | -0.009242 | -0.008704 | -0.008316 | -0.007941 | -0.007518 | -0.007075 | -0.006619 | -0.006147 | -0.00574 | -0.005446 | -0.005177 | -0.004679 | -0.004275 | -0.003726 | -0.003122 | -0.002474 | -0.00197 | -0.001456 | -0.001034 | -0.000681 | -0.000392 | 0 | 0.000347 | 0.000778 | 0.001442 | 0.002139 | 0.0028 | 0.00335 | 0.003802 | 0.00407 | 0.004299 | 0.004363 | 0.004435 | 0.004362 | 0.004153
-0.013204 | -0.012611 | -0.011096 | -0.009835 | -0.008976 | -0.008468 | -0.008089 | -0.007705 | -0.007322 | -0.006905 | -0.006432 | -0.005972 | -0.005608 | -0.005308 | -0.005034 | -0.004561 | -0.004178 | -0.003629 | -0.003047 | -0.002399 | -0.001888 | -0.001389 | -0.000979 | -0.000653 | -0.000347 | 0 | 0.000367 | 0.00082 | 0.001438 | 0.002134 | 0.002793 | 0.003319 | 0.003706 | 0.003982 | 0.00421 | 0.004256 | 0.00434 | 0.004256 | 0.004033
-0.012952 | -0.012362 | -0.010866 | -0.009636 | -0.008805 | -0.008298 | -0.007891 | -0.007517 | -0.007114 | -0.006711 | -0.006271 | -0.005857 | -0.005443 | -0.005163 | -0.004915 | -0.004437 | -0.004009 | -0.00354 | -0.00295 | -0.00229 | -0.001829 | -0.001365 | -0.000966 | -0.000666 | -0.000383 | 0 | 0.000344 | 0.000764 | 0.001413 | 0.002091 | 0.002725 | 0.003253 | 0.003637 | 0.00389 | 0.004084 | 0.004153 | 0.004207 | 0.004105 | 0.003893
-0.012645 | -0.012071 | -0.010598 | -0.009413 | -0.008589 | -0.008073 | -0.007679 | -0.007335 | -0.006942 | -0.006543 | -0.006107 | -0.005658 | -0.005292 | -0.005029 | -0.004763 | -0.004299 | -0.003914 | -0.003415 | -0.002892 | -0.002252 | -0.001761 | -0.001284 | -0.000958 | -0.000596 | -0.000332 | 0 | 0.000378 | 0.000768 | 0.001388 | 0.002019 | 0.002646 | 0.003143 | 0.003508 | 0.003753 | 0.003959 | 0.004 | 0.004043 | 0.003933 | 0.003734
-0.01237 | -0.011784 | -0.010342 | -0.009174 | -0.008372 | -0.00785 | -0.007476 | -0.007141 | -0.006735 | -0.00635 | -0.005911 | -0.005488 | -0.005131 | -0.004871 | -0.004667 | -0.004175 | -0.003786 | -0.003314 | -0.002784 | -0.002187 | -0.00171 | -0.00126 | -0.000929 | -0.000585 | -0.000334 | 0 | 0.000329 | 0.000717 | 0.001317 | 0.001913 | 0.002524 | 0.002961 | 0.003342 | 0.003533 | 0.003753 | 0.003774 | 0.003793 | 0.003724 | 0.003513
-0.011969 | -0.011429 | -0.010042 | -0.008903 | -0.008118 | -0.00762 | -0.007239 | -0.006922 | -0.006549 | -0.00615 | -0.005723 | -0.005325 | -0.004962 | -0.004733 | -0.004503 | -0.004057 | -0.003654 | -0.003181 | -0.002662 | -0.002083 | -0.001622 | -0.001206 | -0.000849 | -0.000567 | -0.000328 | 0 | 0.000347 | 0.00068 | 0.001274 | 0.001834 | 0.002387 | 0.002827 | 0.003148 | 0.00337 | 0.003543 | 0.003564 | 0.003603 | 0.003512 | 0.003287
-0.01169 | -0.01118 | -0.009831 | -0.008734 | -0.007955 | -0.007451 | -0.00711 | -0.006753 | -0.006397 | -0.005985 | -0.005578 | -0.005183 | -0.004839 | -0.004595 | -0.004372 | -0.00393 | -0.003564 | -0.003098 | -0.002604 | -0.002047 | -0.001605 | -0.001176 | -0.000854 | -0.000565 | -0.000328 | 0 | 0.000315 | 0.000651 | 0.001176 | 0.001721 | 0.002227 | 0.002639 | 0.002957 | 0.003125 | 0.00331 | 0.00335 | 0.003381 | 0.003261 | 0.003058
-0.011421 | -0.010896 | -0.009598 | -0.008479 | -0.007701 | -0.007243 | -0.006865 | -0.006522 | -0.006173 | -0.005792 | -0.005366 | -0.00495 | -0.004642 | -0.004412 | -0.004175 | -0.003769 | -0.003431 | -0.002964 | -0.002483 | -0.001958 | -0.001524 | -0.001158 | -0.000818 | -0.000563 | -0.000305 | 0 | 0.000289 | 0.000593 | 0.00108 | 0.001572 | 0.002047 | 0.002448 | 0.002731 | 0.002887 | 0.003041 | 0.003083 | 0.003135 | 0.003011 | 0.002804
-0.012091 | -0.011497 | -0.01003 | -0.008847 | -0.008041 | -0.007564 | -0.007163 | -0.006851 | -0.006507 | -0.006134 | -0.005751 | -0.005348 | -0.005006 | -0.004747 | -0.004498 | -0.00408 | -0.003682 | -0.003201 | -0.002618 | -0.002029 | -0.001504 | -0.001085 | -0.000755 | -0.000469 | -0.00024 | 0 | 0.000265 | 0.000503 | 0.000845 | 0.001211 | 0.001614 | 0.001968 | 0.002232 | 0.002434 | 0.002639 | 0.002692 | 0.002679 | 0.002608 | 0.002377
-0.011801 | -0.011252 | -0.009912 | -0.008783 | -0.007985 | -0.007523 | -0.007166 | -0.006866 | -0.00654 | -0.006162 | -0.005787 | -0.005383 | -0.005047 | -0.004796 | -0.004567 | -0.004114 | -0.003719 | -0.003218 | -0.002616 | -0.002027 | -0.001515 | -0.001069 | -0.000725 | -0.00045 | -0.000241 | 0 | 0.000239 | 0.000485 | 0.000824 | 0.001187 | 0.001598 | 0.001929 | 0.002187 | 0.002361 | 0.002566 | 0.002601 | 0.002638 | 0.002509 | 0.002307
-0.011592 | -0.011037 | -0.009536 | -0.008396 | -0.007658 | -0.007238 | -0.006909 | -0.006664 | -0.006368 | -0.005999 | -0.005649 | -0.005236 | -0.004892 | -0.004651 | -0.004411 | -0.004015 | -0.003662 | -0.003167 | -0.002582 | -0.001999 | -0.001459 | -0.001062 | -0.000743 | -0.000449 | -0.000234 | 0 | 0.000262 | 0.0005 | 0.000839 | 0.001156 | 0.001586 | 0.001917 | 0.002171 | 0.002344 | 0.002506 | 0.002574 | 0.00259 | 0.002475 | 0.002244
-0.011588 | -0.010993 | -0.009588 | -0.008453 | -0.007658 | -0.007189 | -0.006837 | -0.006544 | -0.006211 | -0.005859 | -0.005503 | -0.005149 | -0.004808 | -0.004634 | -0.004369 | -0.004013 | -0.003606 | -0.003097 | -0.002538 | -0.001948 | -0.001438 | -0.001031 | -0.000731 | -0.000476 | -0.000277 | 0 | 0.000253 | 0.000495 | 0.000806 | 0.001166 | 0.001541 | 0.001894 | 0.002139 | 0.002311 | 0.00245 | 0.002527 | 0.002516 | 0.002427 | 0.002201
-0.011413 | -0.010837 | -0.009448 | -0.008283 | -0.007555 | -0.007107 | -0.006761 | -0.006425 | -0.006096 | -0.005732 | -0.005367 | -0.004971 | -0.004652 | -0.004414 | -0.004179 | -0.003757 | -0.003402 | -0.002939 | -0.002396 | -0.001863 | -0.001363 | -0.000961 | -0.000673 | -0.000471 | -0.000226 | 0 | 0.000246 | 0.000512 | 0.000833 | 0.001214 | 0.001603 | 0.001954 | 0.002215 | 0.002371 | 0.002532 | 0.002577 | 0.00258 | 0.002485 | 0.002256
-0.011342 | -0.010792 | -0.009408 | -0.008308 | -0.007548 | -0.007089 | -0.006793 | -0.00653 | -0.006208 | -0.005858 | -0.005491 | -0.005087 | -0.004742 | -0.004527 | -0.004299 | -0.003877 | -0.003488 | -0.002996 | -0.00247 | -0.001889 | -0.001388 | -0.000991 | -0.000692 | -0.000442 | -0.0002 | 0 | 0.000276 | 0.000472 | 0.000819 | 0.001199 | 0.00159 | 0.001907 | 0.002155 | 0.002314 | 0.002465 | 0.002504 | 0.002509 | 0.002427 | 0.002207
-0.011018 | -0.010496 | -0.009192 | -0.008111 | -0.007373 | -0.006952 | -0.006606 | -0.006318 | -0.00603 | -0.005695 | -0.005334 | -0.004975 | -0.004644 | -0.004456 | -0.004228 | -0.003836 | -0.003457 | -0.002989 | -0.002474 | -0.001951 | -0.001429 | -0.001029 | -0.000758 | -0.000499 | -0.000237 | 0 | 0.000276 | 0.000514 | 0.000905 | 0.001295 | 0.001663 | 0.002027 | 0.002257 | 0.002419 | 0.002569 | 0.002595 | 0.002611 | 0.002466 | 0.002282
-0.010675 | -0.010184 | -0.008871 | -0.007831 | -0.007128 | -0.006697 | -0.006384 | -0.006108 | -0.005804 | -0.005465 | -0.00513 | -0.00479 | -0.004499 | -0.004253 | -0.004088 | -0.003668 | -0.003286 | -0.002846 | -0.002332 | -0.001817 | -0.001342 | -0.000971 | -0.000681 | -0.000452 | -0.000219 | 0 | 0.000234 | 0.000507 | 0.000888 | 0.001292 | 0.001729 | 0.002088 | 0.002335 | 0.002487 | 0.002647 | 0.002653 | 0.002664 | 0.002546 | 0.002335
-0.010556 | -0.010045 | -0.008708 | -0.007641 | -0.006956 | -0.006551 | -0.006257 | -0.005973 | -0.005691 | -0.005378 | -0.005013 | -0.004672 | -0.004367 | -0.004168 | -0.003988 | -0.003609 | -0.003253 | -0.002799 | -0.002297 | -0.001775 | -0.001333 | -0.000943 | -0.00066 | -0.000443 | -0.000199 | 0 | 0.00026 | 0.000511 | 0.000888 | 0.001296 | 0.001759 | 0.002116 | 0.00237 | 0.002512 | 0.002641 | 0.002695 | 0.002674 | 0.002555 | 0.002329
-0.010439 | -0.009917 | -0.008584 | -0.007535 | -0.00685 | -0.006432 | -0.006154 | -0.005919 | -0.005625 | -0.005293 | -0.004942 | -0.004613 | -0.004324 | -0.004141 | -0.003938 | -0.003557 | -0.003174 | -0.002744 | -0.002272 | -0.001776 | -0.001335 | -0.000972 | -0.000704 | -0.000465 | -0.000245 | 0 | 0.000259 | 0.00054 | 0.000919 | 0.001353 | 0.001775 | 0.002125 | 0.002391 | 0.002503 | 0.002664 | 0.002688 | 0.002659 | 0.002541 | 0.002334
-0.010289 | -0.009808 | -0.008519 | -0.007496 | -0.006805 | -0.006374 | -0.006123 | -0.005876 | -0.005581 | -0.005259 | -0.004927 | -0.004599 | -0.004306 | -0.004114 | -0.003912 | -0.003533 | -0.003196 | -0.00275 | -0.002262 | -0.001743 | -0.001271 | -0.000948 | -0.000667 | -0.000428 | -0.000234 | 0 | 0.00027 | 0.000531 | 0.000909 | 0.001341 | 0.001723 | 0.002083 | 0.002329 | 0.002466 | 0.002614 | 0.002638 | 0.002606 | 0.002478 | 0.002273
-0.010246 | -0.009737 | -0.008473 | -0.007467 | -0.00677 | -0.00637 | -0.00608 | -0.005815 | -0.005516 | -0.005184 | -0.004834 | -0.004507 | -0.004211 | -0.003998 | -0.003811 | -0.003443 | -0.003113 | -0.002675 | -0.002201 | -0.001718 | -0.001284 | -0.000952 | -0.000675 | -0.000455 | -0.000227 | 0 | 0.000248 | 0.000504 | 0.000883 | 0.001307 | 0.001707 | 0.002035 | 0.002289 | 0.002406 | 0.002579 | 0.002554 | 0.002554 | 0.002428 | 0.002227
-0.010092 | -0.009604 | -0.008351 | -0.007329 | -0.006635 | -0.006212 | -0.005905 | -0.005637 | -0.005353 | -0.005043 | -0.004712 | -0.004385 | -0.004099 | -0.003917 | -0.003738 | -0.003365 | -0.003037 | -0.002626 | -0.002152 | -0.00168 | -0.001249 | -0.000915 | -0.000681 | -0.00043 | -0.000232 | 0 | 0.000249 | 0.000502 | 0.000892 | 0.001327 | 0.001735 | 0.002074 | 0.002348 | 0.002469 | 0.002593 | 0.002615 | 0.002586 | 0.002463 | 0.002248
-0.009972 | -0.009492 | -0.008234 | -0.007218 | -0.006546 | -0.006121 | -0.005854 | -0.005584 | -0.005289 | -0.00499 | -0.00467 | -0.004367 | -0.004093 | -0.003912 | -0.003731 | -0.003368 | -0.003043 | -0.002645 | -0.002158 | -0.00169 | -0.001307 | -0.000963 | -0.000701 | -0.000458 | -0.000231 | 0 | 0.000264 | 0.000518 | 0.000934 | 0.001358 | 0.001776 | 0.002124 | 0.002366 | 0.002502 | 0.002625 | 0.002632 | 0.002601 | 0.0025 | 0.00228
-0.0099 | -0.009402 | -0.008186 | -0.007193 | -0.006529 | -0.006148 | -0.005847 | -0.005583 | -0.005302 | -0.005 | -0.004678 | -0.00434 | -0.004054 | -0.003873 | -0.003693 | -0.003346 | -0.00298 | -0.002566 | -0.002128 | -0.001689 | -0.001239 | -0.000909 | -0.00065 | -0.000445 | -0.000236 | 0 | 0.000276 | 0.000538 | 0.000952 | 0.001382 | 0.001792 | 0.002122 | 0.002374 | 0.002472 | 0.002632 | 0.002621 | 0.002569 | 0.00249 | 0.00228
-0.0099 | -0.009442 | -0.008194 | -0.007174 | -0.00649 | -0.006085 | -0.005788 | -0.00552 | -0.005224 | -0.004913 | -0.004579 | -0.004288 | -0.003994 | -0.003853 | -0.003661 | -0.003274 | -0.002941 | -0.002559 | -0.002108 | -0.001648 | -0.001231 | -0.000915 | -0.000641 | -0.000414 | -0.000218 | 0 | 0.000274 | 0.000548 | 0.000957 | 0.001382 | 0.00181 | 0.002147 | 0.002382 | 0.002511 | 0.00263 | 0.002636 | 0.002613 | 0.002497 | 0.002278
-0.009759 | -0.009272 | -0.008004 | -0.007003 | -0.006323 | -0.005943 | -0.00564 | -0.005391 | -0.005103 | -0.004833 | -0.004518 | -0.004224 | -0.003936 | -0.003785 | -0.00364 | -0.003266 | -0.00295 | -0.00254 | -0.002122 | -0.001662 | -0.001232 | -0.000927 | -0.000693 | -0.000437 | -0.000238 | 0 | 0.000284 | 0.000547 | 0.000965 | 0.001415 | 0.001837 | 0.002151 | 0.002421 | 0.002521 | 0.002658 | 0.002656 | 0.002594 | 0.002495 | 0.002281
-0.009641 | -0.009156 | -0.007953 | -0.006982 | -0.006317 | -0.005926 | -0.005632 | -0.005367 | -0.005081 | -0.004783 | -0.004465 | -0.004157 | -0.003898 | -0.003718 | -0.003573 | -0.003212 | -0.002915 | -0.002521 | -0.002088 | -0.001644 | -0.00125 | -0.000906 | -0.000684 | -0.000431 | -0.00023 | 0 | 0.000258 | 0.000518 | 0.000942 | 0.001397 | 0.001781 | 0.00213 | 0.002384 | 0.0025 | 0.002587 | 0.002586 | 0.002542 | 0.002435 | 0.002229
-0.009541 | -0.009086 | -0.007898 | -0.00692 | -0.006277 | -0.005888 | -0.005616 | -0.005371 | -0.005116 | -0.004819 | -0.004522 | -0.004222 | -0.003938 | -0.003783 | -0.003597 | -0.003233 | -0.002935 | -0.002551 | -0.002111 | -0.001655 | -0.001277 | -0.00093 | -0.000684 | -0.000466 | -0.00024 | 0 | 0.000285 | 0.000543 | 0.000951 | 0.001425 | 0.001841 | 0.002176 | 0.00241 | 0.002517 | 0.002619 | 0.002609 | 0.002583 | 0.002442 | 0.002235
-0.009586 | -0.009095 | -0.007856 | -0.006852 | -0.00619 | -0.005784 | -0.005509 | -0.005278 | -0.004996 | -0.004713 | -0.00439 | -0.004101 | -0.003845 | -0.003693 | -0.003551 | -0.003177 | -0.002874 | -0.002504 | -0.002065 | -0.00161 | -0.001226 | -0.000918 | -0.000674 | -0.00045 | -0.000228 | 0 | 0.000269 | 0.000545 | 0.000976 | 0.001407 | 0.001843 | 0.002169 | 0.002417 | 0.002538 | 0.002618 | 0.00258 | 0.002578 | 0.002422 | 0.002229
-0.009436 | -0.008976 | -0.007762 | -0.006784 | -0.006111 | -0.005705 | -0.005431 | -0.005192 | -0.00493 | -0.004631 | -0.004332 | -0.004021 | -0.003779 | -0.003644 | -0.003486 | -0.003145 | -0.002855 | -0.002437 | -0.002032 | -0.001585 | -0.001208 | -0.000908 | -0.000695 | -0.000405 | -0.00024 | 0 | 0.000255 | 0.000538 | 0.00096 | 0.001398 | 0.001833 | 0.002164 | 0.00237 | 0.002495 | 0.002598 | 0.002571 | 0.00255 | 0.002404 | 0.002206
-0.009466 | -0.009019 | -0.007802 | -0.006807 | -0.006165 | -0.005778 | -0.005484 | -0.005236 | -0.004964 | -0.00466 | -0.004367 | -0.00405 | -0.003789 | -0.003638 | -0.003486 | -0.003136 | -0.00284 | -0.002434 | -0.002019 | -0.001594 | -0.001232 | -0.000907 | -0.000659 | -0.000451 | -0.000251 | 0 | 0.000261 | 0.000562 | 0.000977 | 0.001412 | 0.001858 | 0.002171 | 0.002386 | 0.002471 | 0.002584 | 0.002577 | 0.002538 | 0.002388 | 0.002181
-0.00941 | -0.008914 | -0.007705 | -0.006718 | -0.006043 | -0.005658 | -0.00538 | -0.005155 | -0.004859 | -0.004574 | -0.004264 | -0.003947 | -0.003704 | -0.003568 | -0.003434 | -0.003041 | -0.002789 | -0.002401 | -0.001989 | -0.001538 | -0.001169 | -0.000841 | -0.000654 | -0.000433 | -0.000186 | 0 | 0.000269 | 0.000543 | 0.000999 | 0.001399 | 0.001812 | 0.002147 | 0.002362 | 0.002468 | 0.002561 | 0.002535 | 0.002477 | 0.002377 | 0.00213
-0.009412 | -0.008946 | -0.007735 | -0.006753 | -0.006068 | -0.005717 | -0.005393 | -0.005149 | -0.004886 | -0.004604 | -0.00429 | -0.003979 | -0.003701 | -0.00358 | -0.00341 | -0.003057 | -0.002767 | -0.00238 | -0.001958 | -0.001546 | -0.001199 | -0.000847 | -0.000648 | -0.000444 | -0.000215 | 0 | 0.000276 | 0.000559 | 0.000962 | 0.001406 | 0.001813 | 0.002143 | 0.002354 | 0.002446 | 0.00252 | 0.002506 | 0.00247 | 0.002322 | 0.002094
-0.009423 | -0.008943 | -0.00769 | -0.006685 | -0.006026 | -0.00562 | -0.005335 | -0.00508 | -0.004791 | -0.004515 | -0.004206 | -0.003913 | -0.003668 | -0.003493 | -0.003343 | -0.002988 | -0.002694 | -0.002318 | -0.001939 | -0.001502 | -0.001155 | -0.000822 | -0.000601 | -0.000404 | -0.000212 | 0 | 0.000276 | 0.000558 | 0.00097 | 0.00142 | 0.001805 | 0.00209 | 0.002326 | 0.002359 | 0.002506 | 0.002427 | 0.002427 | 0.002281 | 0.002043
-0.00949 | -0.009022 | -0.007785 | -0.006756 | -0.006068 | -0.005673 | -0.00536 | -0.005096 | -0.004807 | -0.004498 | -0.004199 | -0.003851 | -0.003581 | -0.003453 | -0.003284 | -0.002923 | -0.002656 | -0.002266 | -0.001879 | -0.001477 | -0.001085 | -0.000765 | -0.000597 | -0.000404 | -0.000194 | 0 | 0.00029 | 0.000571 | 0.000984 | 0.001399 | 0.001801 | 0.002084 | 0.002284 | 0.002357 | 0.002438 | 0.002347 | 0.002338 | 0.002196 | 0.001983
-0.009327 | -0.008873 | -0.007613 | -0.006591 | -0.005885 | -0.005481 | -0.005189 | -0.00491 | -0.004626 | -0.004324 | -0.004023 | -0.003709 | -0.003495 | -0.003328 | -0.00321 | -0.002852 | -0.002583 | -0.002183 | -0.001837 | -0.00146 | -0.00107 | -0.000799 | -0.000618 | -0.000387 | -0.000208 | 0 | 0.000252 | 0.000501 | 0.000878 | 0.001273 | 0.001648 | 0.001911 | 0.002077 | 0.002161 | 0.002235 | 0.002217 | 0.002151 | 0.002005 | 0.001786
-0.008971 | -0.008505 | -0.007286 | -0.006278 | -0.005617 | -0.005228 | -0.004945 | -0.004695 | -0.004414 | -0.00411 | -0.003842 | -0.003525 | -0.003312 | -0.003185 | -0.00306 | -0.002728 | -0.00247 | -0.00208 | -0.001756 | -0.00134 | -0.001015 | -0.000746 | -0.000564 | -0.000368 | -0.000178 | 0 | 0.000269 | 0.000497 | 0.000839 | 0.001203 | 0.001584 | 0.001835 | 0.001956 | 0.002039 | 0.002117 | 0.002056 | 0.001982 | 0.001876 | 0.001637
-0.008666 | -0.008221 | -0.007055 | -0.006054 | -0.005421 | -0.005026 | -0.004761 | -0.004505 | -0.004238 | -0.003945 | -0.003675 | -0.003363 | -0.00314 | -0.003046 | -0.002937 | -0.002587 | -0.002352 | -0.001996 | -0.001668 | -0.001331 | -0.001012 | -0.00068 | -0.000529 | -0.000327 | -0.000167 | 0 | 0.000248 | 0.000453 | 0.000812 | 0.00115 | 0.001484 | 0.001699 | 0.001883 | 0.001906 | 0.002012 | 0.001888 | 0.001883 | 0.001708 | 0.001508
-0.008209 | -0.007799 | -0.006671 | -0.005755 | -0.005116 | -0.004745 | -0.004523 | -0.004322 | -0.004041 | -0.003795 | -0.003531 | -0.003214 | -0.003003 | -0.002908 | -0.002784 | -0.002483 | -0.002237 | -0.001871 | -0.001615 | -0.001284 | -0.000947 | -0.000697 | -0.000499 | -0.000317 | -0.000184 | 0 | 0.000225 | 0.000404 | 0.00073 | 0.001068 | 0.001399 | 0.001617 | 0.001738 | 0.001748 | 0.001828 | 0.001767 | 0.001735 | 0.001576 | 0.001343
-0.008172 | -0.007758 | -0.006647 | -0.00572 | -0.005085 | -0.004709 | -0.00449 | -0.004286 | -0.004025 | -0.003751 | -0.003493 | -0.0032 | -0.002955 | -0.002931 | -0.002775 | -0.002462 | -0.002239 | -0.001864 | -0.001553 | -0.00122 | -0.000886 | -0.000642 | -0.000488 | -0.000297 | -0.000124 | 0 | 0.000228 | 0.000394 | 0.000724 | 0.001069 | 0.001343 | 0.001548 | 0.0017 | 0.00171 | 0.001804 | 0.001714 | 0.00164 | 0.001527 | 0.001287
-0.008243 | -0.007835 | -0.006699 | -0.005763 | -0.005137 | -0.004777 | -0.004533 | -0.004306 | -0.004047 | -0.003752 | -0.003507 | -0.00319 | -0.002994 | -0.00293 | -0.002804 | -0.002477 | -0.002255 | -0.001876 | -0.001581 | -0.001269 | -0.000937 | -0.000617 | -0.000493 | -0.0003 | -0.000182 | 0 | 0.000183 | 0.000365 | 0.000653 | 0.001005 | 0.0013 | 0.001502 | 0.001605 | 0.001607 | 0.001694 | 0.001622 | 0.001537 | 0.001406 | 0.001194
-0.008455 | -0.00806 | -0.006908 | -0.005928 | -0.00528 | -0.004892 | -0.004643 | -0.004373 | -0.00414 | -0.003833 | -0.00358 | -0.003229 | -0.00304 | -0.002945 | -0.002859 | -0.002471 | -0.002216 | -0.001895 | -0.001587 | -0.001234 | -0.000909 | -0.00061 | -0.000482 | -0.000272 | -0.000146 | 0 | 0.000211 | 0.000395 | 0.000688 | 0.000998 | 0.001325 | 0.001459 | 0.001608 | 0.001595 | 0.001714 | 0.001629 | 0.001567 | 0.00144 | 0.001182
-0.008579 | -0.00815 | -0.007001 | -0.006028 | -0.005374 | -0.005013 | -0.004713 | -0.004505 | -0.004231 | -0.003941 | -0.003664 | -0.003299 | -0.003105 | -0.003013 | -0.002876 | -0.002566 | -0.00234 | -0.00194 | -0.001604 | -0.001279 | -0.00095 | -0.000659 | -0.000472 | -0.000335 | -0.000142 | 0 | 0.000248 | 0.000407 | 0.00066 | 0.000996 | 0.001303 | 0.001441 | 0.001551 | 0.001634 | 0.001725 | 0.001624 | 0.001535 | 0.001403 | 0.001156
-0.00873 | -0.008301 | -0.00713 | -0.006094 | -0.005411 | -0.005038 | -0.004722 | -0.004534 | -0.004231 | -0.003963 | -0.003691 | -0.003376 | -0.003183 | -0.003081 | -0.00289 | -0.00257 | -0.00233 | -0.001979 | -0.001661 | -0.001299 | -0.00091 | -0.000657 | -0.000526 | -0.000355 | -0.00015 | 0 | 0.000231 | 0.000386 | 0.000664 | 0.000955 | 0.001261 | 0.001483 | 0.001587 | 0.001635 | 0.001722 | 0.001618 | 0.001524 | 0.00137 | 0.001161
-0.008569 | -0.008133 | -0.006976 | -0.005969 | -0.005337 | -0.004968 | -0.004683 | -0.004443 | -0.004216 | -0.003917 | -0.00365 | -0.003342 | -0.003104 | -0.00306 | -0.00292 | -0.002561 | -0.002351 | -0.001943 | -0.001651 | -0.00126 | -0.000937 | -0.000617 | -0.000468 | -0.000299 | -0.000152 | 0 | 0.000248 | 0.000406 | 0.000623 | 0.001008 | 0.001269 | 0.001499 | 0.001635 | 0.001664 | 0.001737 | 0.001663 | 0.001621 | 0.001443 | 0.001171
-0.008728 | -0.008293 | -0.007093 | -0.006044 | -0.005357 | -0.004976 | -0.004695 | -0.004484 | -0.0042 | -0.003953 | -0.003668 | -0.003339 | -0.0031 | -0.003018 | -0.002901 | -0.002563 | -0.00238 | -0.001978 | -0.001647 | -0.001247 | -0.00094 | -0.000631 | -0.000493 | -0.000352 | -0.000149 | 0 | 0.000265 | 0.000426 | 0.000679 | 0.001039 | 0.001381 | 0.001526 | 0.001699 | 0.00174 | 0.001829 | 0.001691 | 0.001625 | 0.001478 | 0.001224
-0.008807 | -0.00839 | -0.007204 | -0.006175 | -0.005488 | -0.005096 | -0.004869 | -0.004619 | -0.004341 | -0.004063 | -0.003808 | -0.003457 | -0.003188 | -0.003173 | -0.002977 | -0.00264 | -0.002383 | -0.001997 | -0.001659 | -0.001343 | -0.000972 | -0.000663 | -0.0004 | -0.000279 | -0.000135 | 0 | 0.000253 | 0.000481 | 0.0007 | 0.00113 | 0.001449 | 0.001653 | 0.001775 | 0.001827 | 0.001874 | 0.001772 | 0.001769 | 0.001576 | 0.001348

## ACS209_CC_tcarray
-0.003189 | -0.004118 | -0.002983 | -0.00127 | -0.001396 | -0.000675 | -2.7e-05 | -0.001253 | -0.000635 | 0.001746 | 0.00209 | 0.003139 | 0.00192 | 0.003897 | 0.003485 | 0.004026 | 0.001642 | 0.002528 | 0.003444 | 0.000896 | 0.002617 | 0.001518 | 0.002681 | 0.000298 | -0.001072 | 0 | -0.000334 | -0.000705 | -0.002383 | -0.002311 | -0.00343 | -0.004361 | -0.005221 | -0.004943 | -0.007836 | -0.006532 | -0.009016 | -0.01043 | -0.008433
-0.004374 | -0.004512 | -0.00314 | -0.001325 | -0.002103 | -0.000461 | 0.000321 | -0.000479 | -0.000744 | 0.001329 | 0.002882 | 0.003131 | 0.003366 | 0.003499 | 0.004209 | 0.005118 | 0.003336 | 0.003794 | 0.005442 | 0.003181 | 0.003082 | 0.001006 | 0.001914 | 0.001236 | -8.8e-05 | 0 | 0.000741 | -0.000213 | -0.000849 | -0.001284 | -0.002741 | -0.003659 | -0.003573 | -0.004119 | -0.005107 | -0.00489 | -0.006612 | -0.007349 | -0.006617
-0.009081 | -0.007831 | -0.006398 | -0.004941 | -0.004603 | -0.003003 | -0.002562 | -0.002575 | -0.001385 | -0.00129 | 0.002169 | 0.001941 | 0.002082 | 0.004272 | 0.002826 | 0.0035 | 0.001889 | 0.003011 | 0.003772 | 0.002234 | 0.001169 | 0.002032 | 0.003197 | 6.2e-05 | 0.001489 | 0 | 0.001773 | 0.001036 | 0.000285 | 0.000188 | -0.00087 | -0.001452 | -0.002195 | -0.001895 | -0.003545 | -0.003305 | -0.004663 | -0.004358 | -0.004523
-0.010069 | -0.010184 | -0.008683 | -0.006877 | -0.006271 | -0.005196 | -0.003343 | -0.004363 | -0.004116 | -0.002844 | -0.001214 | -0.000555 | -0.00096 | 0.000915 | 0.00135 | 0.001961 | 0.000125 | 0.000434 | 0.001776 | 0.000353 | 1.3e-05 | -0.000301 | 0.001074 | -0.001399 | -0.000979 | 0 | -0.001455 | -0.001541 | -0.001715 | -0.002226 | -0.003381 | -0.00308 | -0.003921 | -0.003248 | -0.004338 | -0.004496 | -0.005955 | -0.005787 | -0.005808
-0.008252 | -0.007868 | -0.007142 | -0.00614 | -0.005585 | -0.004446 | -0.004399 | -0.003979 | -0.003721 | -0.002088 | -0.001234 | -0.000386 | -0.00044 | 0.001051 | 0.001221 | 0.001056 | 9.8e-05 | 0.000946 | 0.002162 | 0.000625 | 0.001413 | -0.00056 | 0.000211 | -0.000756 | -0.000773 | 0 | 0.000401 | 0.000416 | -0.000944 | -0.000598 | -0.001238 | -0.002579 | -0.002115 | -0.002435 | -0.003958 | -0.003574 | -0.004531 | -0.004378 | -0.003958
-0.007283 | -0.007198 | -0.005925 | -0.004859 | -0.004877 | -0.00441 | -0.003527 | -0.003648 | -0.002838 | -0.001702 | -0.000677 | -9.1e-05 | 0.000438 | 0.001006 | 0.001239 | 0.002 | 0.000579 | 0.001777 | 0.001776 | 0.000923 | 0.001363 | 0.00043 | 0.001323 | 0.00041 | 7.8e-05 | 0 | 5.8e-05 | -0.000522 | -0.000941 | -0.000732 | -0.001327 | -0.001883 | -0.002829 | -0.002449 | -0.00301 | -0.002853 | -0.003354 | -0.004035 | -0.003389
-0.007281 | -0.007345 | -0.006237 | -0.005416 | -0.005419 | -0.004134 | -0.003119 | -0.003837 | -0.003334 | -0.002464 | -0.00151 | -0.001245 | -0.000825 | 0.000443 | 0.000584 | 0.001245 | 0.000486 | 0.001222 | 0.001897 | 0.000946 | 0.000793 | 0.000365 | 0.001206 | 3.7e-05 | 6.9e-05 | 0 | 0.000152 | 0.00096 | -0.000392 | -0.000145 | -0.00046 | -0.00086 | -0.001495 | -0.001235 | -0.002285 | -0.001753 | -0.002479 | -0.002628 | -0.002298
-0.007396 | -0.006346 | -0.005349 | -0.004218 | -0.003725 | -0.003642 | -0.002971 | -0.003196 | -0.002972 | -0.002128 | -0.001402 | -4.7e-05 | -0.000252 | 0.001339 | 0.000766 | 0.001216 | 0.000789 | 0.000777 | 0.001438 | 0.000712 | 0.000336 | 0.000161 | 0.000802 | -1e-06 | 0.000381 | 0 | 0.000431 | 7.5e-05 | -0.000705 | -0.000568 | -0.000864 | -0.001474 | -0.001677 | -0.001644 | -0.001941 | -0.002314 | -0.003096 | -0.002932 | -0.002404
-0.006356 | -0.006305 | -0.005537 | -0.004601 | -0.004222 | -0.003596 | -0.003144 | -0.002977 | -0.002463 | -0.002215 | -0.000689 | -0.000313 | -0.000138 | 0.000166 | 0.000613 | 0.000587 | 0.000133 | 0.000745 | 0.001072 | 0.000156 | 0.000256 | 0.000426 | 0.000181 | 5.5e-05 | -0.000595 | 0 | -0.00066 | -0.000491 | -0.000557 | -0.000742 | -0.001427 | -0.001745 | -0.00185 | -0.001869 | -0.002259 | -0.002392 | -0.002901 | -0.00282 | -0.002303
-0.004392 | -0.004256 | -0.003388 | -0.002671 | -0.002315 | -0.001592 | -0.001028 | -0.001433 | -0.001343 | -0.000447 | 0.000122 | -3.8e-05 | 0.000306 | 0.00182 | 0.001086 | 0.001629 | 0.000906 | 0.000907 | 0.001461 | 0.0007 | 0.000542 | 8.6e-05 | 0.000999 | -9.5e-05 | 6.9e-05 | 0 | 0.000349 | -0.000168 | -0.00077 | -0.000907 | -0.001515 | -0.001473 | -0.001583 | -0.001713 | -0.002296 | -0.002332 | -0.00258 | -0.003035 | -0.002325
-0.005122 | -0.004582 | -0.003906 | -0.003186 | -0.002977 | -0.002483 | -0.00185 | -0.00181 | -0.001352 | -0.000992 | -0.000246 | 0.000178 | 0.000405 | 0.001165 | 0.000942 | 0.001374 | 0.000605 | 0.00118 | 0.001392 | 0.000788 | 0.001103 | 0.000681 | 0.000654 | 0.000339 | 0.000189 | 0 | 3e-06 | 1e-06 | -0.000429 | -0.000705 | -0.001182 | -0.001534 | -0.001862 | -0.001636 | -0.002156 | -0.002082 | -0.002254 | -0.002109 | -0.002096
-0.003697 | -0.003789 | -0.003103 | -0.002458 | -0.001902 | -0.001376 | -0.001033 | -0.001126 | -0.000552 | -3.5e-05 | 0.000358 | 0.000852 | 0.000785 | 0.001488 | 0.001346 | 0.001424 | 0.001315 | 0.001671 | 0.001407 | 0.001203 | 0.000893 | 0.000709 | 0.000637 | 8.1e-05 | 0.000425 | 0 | 0.000162 | 9e-05 | -0.000626 | -0.000529 | -0.001165 | -0.001556 | -0.001628 | -0.001668 | -0.002122 | -0.00201 | -0.002311 | -0.002523 | -0.001981
-0.003657 | -0.003144 | -0.002502 | -0.001893 | -0.001456 | -0.001009 | -0.000664 | -0.000546 | -0.000582 | -0.000173 | 0.000478 | 0.000768 | 0.001153 | 0.001424 | 0.00157 | 0.001719 | 0.001157 | 0.001297 | 0.001316 | 0.000828 | 0.000865 | 0.000632 | 0.000823 | 6.3e-05 | 0.00012 | 0 | 0.000252 | -9.2e-05 | -0.000633 | -0.001115 | -0.001228 | -0.001904 | -0.002175 | -0.002073 | -0.002507 | -0.002963 | -0.002766 | -0.002864 | -0.002491
-0.003966 | -0.003647 | -0.003164 | -0.002445 | -0.00218 | -0.00168 | -0.001026 | -0.00099 | -0.000369 | -2.3e-05 | 0.000281 | 0.000877 | 0.000865 | 0.001376 | 0.001465 | 0.001491 | 0.001063 | 0.001459 | 0.00159 | 0.001031 | 0.000849 | 0.000483 | 0.000565 | 0.00026 | -0.000143 | 0 | -4.2e-05 | -8e-05 | -0.000581 | -0.0008 | -0.001614 | -0.001701 | -0.002298 | -0.002192 | -0.002309 | -0.002402 | -0.002734 | -0.002763 | -0.002318
-0.003084 | -0.003128 | -0.002457 | -0.001815 | -0.001456 | -0.000882 | -0.000513 | -0.000387 | -7.3e-05 | 0.000259 | 0.000679 | 0.001002 | 0.000964 | 0.00183 | 0.001492 | 0.001434 | 0.00139 | 0.001142 | 0.001223 | 0.000918 | 0.000817 | 0.00055 | 0.000522 | 0.000227 | -9e-05 | 0 | -0.000134 | -0.000286 | -0.000768 | -0.000987 | -0.001594 | -0.001956 | -0.002065 | -0.002015 | -0.002612 | -0.00248 | -0.002813 | -0.00271 | -0.002379
-0.002647 | -0.002069 | -0.001615 | -0.001116 | -0.000551 | -0.000248 | 6.1e-05 | 7.7e-05 | 0.000232 | 0.000834 | 0.000981 | 0.001168 | 0.001229 | 0.001641 | 0.001496 | 0.001696 | 0.001483 | 0.001282 | 0.001484 | 0.001022 | 0.00084 | 0.000587 | 0.000518 | 4.2e-05 | 0.000328 | 0 | 0.000145 | -0.00019 | -0.000516 | -0.00106 | -0.001521 | -0.001993 | -0.002286 | -0.002298 | -0.002565 | -0.002471 | -0.002737 | -0.00283 | -0.00254
-0.00232 | -0.002441 | -0.001921 | -0.00124 | -0.000918 | -0.000626 | -0.000248 | -6e-05 | 0.000153 | 0.00038 | 0.00084 | 0.001328 | 0.001209 | 0.001542 | 0.00158 | 0.001455 | 0.001302 | 0.001495 | 0.001499 | 0.000946 | 0.000828 | 0.000575 | 0.000513 | 0.000204 | -8.9e-05 | 0 | -3e-06 | -0.000176 | -0.000782 | -0.000947 | -0.001407 | -0.001764 | -0.002172 | -0.002297 | -0.002419 | -0.002505 | -0.002781 | -0.002704 | -0.002254
-0.001848 | -0.001519 | -0.00088 | -0.000439 | -5.4e-05 | 0.000363 | 0.000752 | 0.000833 | 0.001009 | 0.001393 | 0.001598 | 0.001767 | 0.001792 | 0.002181 | 0.001876 | 0.001817 | 0.0018 | 0.001573 | 0.001456 | 0.001264 | 0.000991 | 0.000573 | 0.000574 | 0.00034 | 6.8e-05 | 0 | 2.1e-05 | -0.000226 | -0.000677 | -0.001108 | -0.001542 | -0.001929 | -0.002208 | -0.002117 | -0.002665 | -0.002613 | -0.002636 | -0.002645 | -0.002447
-0.002073 | -0.001643 | -0.001243 | -0.00071 | -0.000374 | 0.000159 | 0.000226 | 0.000457 | 0.000609 | 0.000619 | 0.001037 | 0.001217 | 0.001336 | 0.001693 | 0.001652 | 0.001581 | 0.001204 | 0.001242 | 0.001321 | 0.000938 | 0.000821 | 0.000524 | 0.000423 | -4.8e-05 | 0.000186 | 0 | -0.000208 | -0.000243 | -0.000608 | -0.001073 | -0.001488 | -0.001951 | -0.002169 | -0.0022 | -0.002359 | -0.002643 | -0.002633 | -0.002713 | -0.002215
-0.001217 | -0.001331 | -0.000826 | -0.000333 | 6.9e-05 | 0.000215 | 0.000565 | 0.000525 | 0.000755 | 0.000852 | 0.001007 | 0.001324 | 0.001174 | 0.001338 | 0.001494 | 0.001461 | 0.001519 | 0.001616 | 0.001297 | 0.001005 | 0.000873 | 0.000517 | 0.000392 | 0.000215 | -6.2e-05 | 0 | -0.000176 | -0.000254 | -0.000808 | -0.00097 | -0.001456 | -0.001725 | -0.001882 | -0.002214 | -0.002271 | -0.002384 | -0.002713 | -0.002494 | -0.002266
-0.001145 | -0.000642 | -0.000278 | 0.000112 | 0.000393 | 0.000749 | 0.000889 | 0.000919 | 0.001125 | 0.00144 | 0.001585 | 0.001478 | 0.001639 | 0.001961 | 0.001787 | 0.001689 | 0.001513 | 0.001357 | 0.001405 | 0.001097 | 0.000783 | 0.000549 | 0.000451 | 0.000155 | 0.000193 | 0 | 8e-06 | -0.00022 | -0.000578 | -0.000889 | -0.001259 | -0.001695 | -0.002025 | -0.001976 | -0.002277 | -0.002351 | -0.002337 | -0.002474 | -0.002111
-0.001138 | -0.000915 | -0.000582 | -0.000107 | 0.000196 | 0.000481 | 0.000769 | 0.001074 | 0.0011 | 0.001293 | 0.001513 | 0.00185 | 0.001713 | 0.001783 | 0.001774 | 0.001616 | 0.001411 | 0.001366 | 0.001153 | 0.000962 | 0.000748 | 0.000584 | 0.000412 | 0.000201 | 0.000159 | 0 | -8e-05 | -0.000218 | -0.000568 | -0.001041 | -0.001483 | -0.001816 | -0.002087 | -0.002192 | -0.002349 | -0.002461 | -0.002399 | -0.002458 | -0.002119
-0.00076 | -0.00079 | -0.000312 | 3.7e-05 | 0.000356 | 0.000473 | 0.000764 | 0.000837 | 0.00094 | 0.001073 | 0.001219 | 0.001207 | 0.001239 | 0.001372 | 0.001525 | 0.001504 | 0.001528 | 0.001479 | 0.001355 | 0.000937 | 0.000823 | 0.000557 | 0.0004 | 0.000158 | 1.9e-05 | 0 | -0.00021 | -0.000233 | -0.000649 | -0.000865 | -0.001203 | -0.001518 | -0.00177 | -0.00181 | -0.001996 | -0.002128 | -0.002308 | -0.002222 | -0.00197
-0.000755 | -0.000397 | -0.00019 | 0.000226 | 0.000529 | 0.000847 | 0.000972 | 0.000961 | 0.000994 | 0.00117 | 0.001196 | 0.001235 | 0.00112 | 0.001486 | 0.0015 | 0.001594 | 0.0015 | 0.001422 | 0.00136 | 0.001049 | 0.000807 | 0.000639 | 0.000455 | 0.000216 | 0.000208 | 0 | -7.1e-05 | -3.4e-05 | -0.000322 | -0.000541 | -0.000931 | -0.00125 | -0.001497 | -0.001492 | -0.001722 | -0.001815 | -0.00177 | -0.001859 | -0.001566
-0.000283 | -0.000223 | 9.3e-05 | 0.000411 | 0.000719 | 0.000946 | 0.001132 | 0.001357 | 0.001476 | 0.001577 | 0.001798 | 0.002067 | 0.002044 | 0.001926 | 0.001981 | 0.001646 | 0.001442 | 0.001391 | 0.001287 | 0.000977 | 0.000828 | 0.00057 | 0.000421 | 0.000272 | 0.000202 | 0 | -6.3e-05 | -0.00017 | -0.000427 | -0.000739 | -0.001082 | -0.001379 | -0.001648 | -0.001769 | -0.001881 | -0.001987 | -0.002095 | -0.002008 | -0.001712
-0.0002 | -1.2e-05 | 0.000352 | 0.000624 | 0.000845 | 0.001017 | 0.001168 | 0.001351 | 0.001418 | 0.00158 | 0.001671 | 0.00167 | 0.001614 | 0.001792 | 0.00171 | 0.00162 | 0.001572 | 0.001414 | 0.00122 | 0.000846 | 0.000703 | 0.000577 | 0.000374 | 0.000138 | -9e-06 | 0 | -0.00022 | -0.000258 | -0.000626 | -0.000823 | -0.001209 | -0.001556 | -0.001699 | -0.001779 | -0.002018 | -0.002009 | -0.002034 | -0.002058 | -0.001739
-5.8e-05 | 0.00019 | 0.00028 | 0.000637 | 0.000895 | 0.001269 | 0.001283 | 0.001237 | 0.001204 | 0.001266 | 0.001159 | 0.001081 | 0.000922 | 0.001167 | 0.001459 | 0.001556 | 0.001489 | 0.001344 | 0.001333 | 0.001086 | 0.000801 | 0.00058 | 0.000384 | 8.4e-05 | 0.000147 | 0 | -0.000125 | -0.000109 | -0.000249 | -0.000488 | -0.000707 | -0.001044 | -0.001226 | -0.001307 | -0.001442 | -0.001663 | -0.001645 | -0.00162 | -0.001395
0.000205 | 0.000138 | 0.000347 | 0.00061 | 0.000878 | 0.00099 | 0.001149 | 0.001271 | 0.001267 | 0.001299 | 0.001372 | 0.001401 | 0.001393 | 0.001443 | 0.00161 | 0.001532 | 0.001456 | 0.001355 | 0.001213 | 0.000881 | 0.000706 | 0.000394 | 0.000291 | 0.000109 | 5.3e-05 | 0 | -0.000154 | -0.000172 | -0.000296 | -0.000523 | -0.000887 | -0.001084 | -0.001305 | -0.0014 | -0.001526 | -0.001597 | -0.001671 | -0.001656 | -0.001343
0.000775 | 0.001032 | 0.001237 | 0.001334 | 0.001364 | 0.001544 | 0.00164 | 0.001799 | 0.001932 | 0.002094 | 0.002144 | 0.002243 | 0.002141 | 0.002164 | 0.002014 | 0.001756 | 0.001538 | 0.001315 | 0.001148 | 0.000825 | 0.000683 | 0.000504 | 0.000337 | 0.000119 | -1.3e-05 | 0 | -0.000244 | -0.000228 | -0.000579 | -0.000751 | -0.001059 | -0.001373 | -0.001572 | -0.001645 | -0.001802 | -0.001836 | -0.001794 | -0.001697 | -0.001403
0.001087 | 0.00122 | 0.00122 | 0.001441 | 0.001572 | 0.001762 | 0.001823 | 0.001813 | 0.001872 | 0.001949 | 0.002008 | 0.001833 | 0.001836 | 0.001883 | 0.001916 | 0.001818 | 0.001669 | 0.001326 | 0.001233 | 0.000941 | 0.000675 | 0.000492 | 0.000348 | 1.8e-05 | 0.000101 | 0 | -0.000251 | -0.000266 | -0.000443 | -0.000728 | -0.001005 | -0.001273 | -0.001462 | -0.00151 | -0.00164 | -0.001728 | -0.001622 | -0.001645 | -0.001343
0.001118 | 0.000995 | 0.001132 | 0.001259 | 0.001464 | 0.001516 | 0.00163 | 0.001661 | 0.001531 | 0.001397 | 0.001326 | 0.001213 | 0.001076 | 0.00116 | 0.001547 | 0.001589 | 0.001522 | 0.001491 | 0.001245 | 0.000969 | 0.000779 | 0.000464 | 0.000274 | 0.000113 | -8.3e-05 | 0 | -0.000203 | -8.4e-05 | -0.00029 | -0.000431 | -0.000674 | -0.000854 | -0.0011 | -0.001132 | -0.001332 | -0.001361 | -0.00145 | -0.001432 | -0.001116
0.001301 | 0.001586 | 0.001568 | 0.001662 | 0.001797 | 0.001913 | 0.001892 | 0.001807 | 0.001775 | 0.001803 | 0.001745 | 0.001586 | 0.001421 | 0.001549 | 0.001716 | 0.001755 | 0.001686 | 0.001484 | 0.001327 | 0.000981 | 0.000765 | 0.000531 | 0.000362 | 6.9e-05 | 9.8e-05 | 0 | -0.000262 | -6e-05 | -0.000277 | -0.000386 | -0.000585 | -0.000848 | -0.000924 | -0.001063 | -0.001181 | -0.001224 | -0.001286 | -0.001283 | -0.000959
0.002126 | 0.002024 | 0.002018 | 0.002014 | 0.002027 | 0.00212 | 0.002162 | 0.002273 | 0.002331 | 0.002384 | 0.002479 | 0.002525 | 0.00243 | 0.00234 | 0.002177 | 0.001891 | 0.001598 | 0.001344 | 0.001235 | 0.000906 | 0.000712 | 0.000512 | 0.000331 | 0.000153 | 0.000132 | 0 | -0.000165 | -0.000134 | -0.000272 | -0.000501 | -0.000783 | -0.00101 | -0.001248 | -0.001271 | -0.001314 | -0.0014 | -0.001256 | -0.001259 | -0.000885
0.001527 | 0.001669 | 0.001817 | 0.001854 | 0.001844 | 0.001873 | 0.00198 | 0.002092 | 0.002155 | 0.002234 | 0.002257 | 0.002377 | 0.00218 | 0.00211 | 0.002138 | 0.001798 | 0.001574 | 0.001403 | 0.00114 | 0.000793 | 0.000606 | 0.000417 | 0.000256 | 0.000181 | -2.5e-05 | 0 | -0.000249 | -0.000171 | -0.000458 | -0.000655 | -0.000965 | -0.00116 | -0.001344 | -0.001416 | -0.00151 | -0.001469 | -0.001377 | -0.001274 | -0.000987
0.00128 | 0.001377 | 0.001258 | 0.001356 | 0.001515 | 0.001613 | 0.001628 | 0.001532 | 0.001511 | 0.001466 | 0.001321 | 0.001081 | 0.000957 | 0.001174 | 0.001437 | 0.001504 | 0.001468 | 0.001297 | 0.001156 | 0.000881 | 0.000689 | 0.000423 | 0.000265 | 2.5e-05 | 3.4e-05 | 0 | -0.000279 | -7.9e-05 | -0.000223 | -0.000324 | -0.000491 | -0.00078 | -0.000934 | -0.000941 | -0.001043 | -0.001109 | -0.001087 | -0.001091 | -0.000742
0.0013 | 0.001178 | 0.001112 | 0.001205 | 0.001393 | 0.001441 | 0.001439 | 0.001421 | 0.001219 | 0.001082 | 0.000944 | 0.000741 | 0.000582 | 0.000771 | 0.001181 | 0.001341 | 0.001373 | 0.001236 | 0.001128 | 0.000863 | 0.000655 | 0.00044 | 0.000204 | 8.8e-05 | -1.1e-05 | 0 | -0.000176 | -1.4e-05 | -4.7e-05 | -0.000149 | -0.000295 | -0.000502 | -0.000635 | -0.000715 | -0.00076 | -0.000876 | -0.000896 | -0.000906 | -0.000606
0.001068 | 0.001157 | 0.001126 | 0.001123 | 0.001171 | 0.001203 | 0.001259 | 0.001281 | 0.001295 | 0.001285 | 0.001296 | 0.001299 | 0.00118 | 0.001157 | 0.001348 | 0.001254 | 0.001169 | 0.001091 | 0.000942 | 0.000673 | 0.00052 | 0.000282 | 0.000193 | 6.7e-05 | -6.3e-05 | 0 | -0.000231 | -8.3e-05 | -0.000232 | -0.000329 | -0.000517 | -0.000733 | -0.000907 | -0.000931 | -0.00102 | -0.001095 | -0.001072 | -0.001014 | -0.000691
0.001522 | 0.001571 | 0.00143 | 0.00139 | 0.001282 | 0.001352 | 0.001407 | 0.001458 | 0.001593 | 0.001763 | 0.001855 | 0.001949 | 0.001874 | 0.001782 | 0.001649 | 0.001333 | 0.001142 | 0.000938 | 0.000815 | 0.000564 | 0.000485 | 0.000308 | 0.000191 | 6.1e-05 | 5.2e-05 | 0 | -0.000296 | -0.000152 | -0.000347 | -0.000525 | -0.000793 | -0.00106 | -0.00123 | -0.001256 | -0.001293 | -0.001313 | -0.001185 | -0.001108 | -0.000737
0.001039 | 0.001011 | 0.00101 | 0.000958 | 0.000975 | 0.000995 | 0.001031 | 0.001149 | 0.001192 | 0.001249 | 0.001321 | 0.001359 | 0.001292 | 0.00131 | 0.001367 | 0.001153 | 0.000959 | 0.000791 | 0.00072 | 0.000539 | 0.000406 | 0.000295 | 0.000181 | 7e-05 | 2.1e-05 | 0 | -0.00023 | -0.000153 | -0.000338 | -0.000577 | -0.000839 | -0.001099 | -0.001294 | -0.001353 | -0.001368 | -0.001386 | -0.001221 | -0.001148 | -0.000813
0.000222 | 0.000292 | 0.000146 | 0.00017 | 0.000258 | 0.000319 | 0.00034 | 0.000302 | 0.000227 | 0.000182 | 8.3e-05 | -6.5e-05 | -0.000163 | 8.9e-05 | 0.000533 | 0.000692 | 0.000748 | 0.000737 | 0.000641 | 0.000478 | 0.000395 | 0.000228 | 0.000142 | -2.7e-05 | -7.4e-05 | 0 | -0.000255 | -6.3e-05 | -0.000236 | -0.000373 | -0.0006 | -0.00083 | -0.001028 | -0.001066 | -0.001146 | -0.001138 | -0.001116 | -0.00109 | -0.000758
0.003325 | 0.003309 | 0.003001 | 0.002964 | 0.003012 | 0.003015 | 0.002943 | 0.00279 | 0.002566 | 0.002267 | 0.001923 | 0.001547 | 0.001247 | 0.001451 | 0.001803 | 0.001979 | 0.001925 | 0.001722 | 0.001451 | 0.001159 | 0.00086 | 0.000552 | 0.000333 | 5.2e-05 | -2.3e-05 | 0 | -0.000371 | -0.000262 | -0.000563 | -0.000867 | -0.00112 | -0.001402 | -0.001583 | -0.001621 | -0.001693 | -0.00183 | -0.001836 | -0.001766 | -0.001423
0.003953 | 0.00386 | 0.003566 | 0.003408 | 0.00346 | 0.003384 | 0.003357 | 0.00323 | 0.003072 | 0.002874 | 0.002633 | 0.002316 | 0.002095 | 0.002047 | 0.002195 | 0.002094 | 0.002014 | 0.001746 | 0.001455 | 0.001168 | 0.000878 | 0.000563 | 0.000299 | 0.000105 | 2.6e-05 | 0 | -0.000347 | -0.000293 | -0.000613 | -0.000915 | -0.001275 | -0.001562 | -0.001727 | -0.001768 | -0.001864 | -0.001965 | -0.001957 | -0.001884 | -0.001489
0.004253 | 0.004245 | 0.004052 | 0.003785 | 0.003612 | 0.003552 | 0.003534 | 0.003548 | 0.003542 | 0.003495 | 0.0034 | 0.003335 | 0.003115 | 0.002833 | 0.002637 | 0.002224 | 0.001871 | 0.001525 | 0.001243 | 0.000933 | 0.000651 | 0.000435 | 0.000278 | 0.000115 | 4e-06 | 0 | -0.000394 | -0.000398 | -0.000828 | -0.001259 | -0.001631 | -0.00197 | -0.002217 | -0.002287 | -0.002304 | -0.002282 | -0.002195 | -0.002054 | -0.001619
0.004557 | 0.004603 | 0.004378 | 0.004159 | 0.003948 | 0.003905 | 0.003962 | 0.004016 | 0.004048 | 0.004033 | 0.003997 | 0.003932 | 0.003662 | 0.003372 | 0.003043 | 0.002469 | 0.00204 | 0.001635 | 0.001328 | 0.000999 | 0.00077 | 0.000539 | 0.000381 | 0.000143 | 5.1e-05 | 0 | -0.000395 | -0.000434 | -0.000902 | -0.001384 | -0.001817 | -0.002179 | -0.002401 | -0.002463 | -0.002477 | -0.002442 | -0.00224 | -0.002091 | -0.001667
0.004226 | 0.004164 | 0.003918 | 0.003651 | 0.003542 | 0.003408 | 0.00342 | 0.003353 | 0.003311 | 0.003207 | 0.003019 | 0.002777 | 0.002539 | 0.002481 | 0.002466 | 0.002122 | 0.001828 | 0.001528 | 0.00125 | 0.000913 | 0.000693 | 0.000453 | 0.000261 | 0.000114 | -2e-05 | 0 | -0.000409 | -0.000391 | -0.000789 | -0.001228 | -0.001625 | -0.001973 | -0.00219 | -0.002259 | -0.002254 | -0.002232 | -0.002078 | -0.001953 | -0.001539
0.003722 | 0.00366 | 0.003344 | 0.003207 | 0.00322 | 0.003193 | 0.003109 | 0.002982 | 0.002717 | 0.002389 | 0.001975 | 0.00153 | 0.001237 | 0.001383 | 0.00166 | 0.001753 | 0.00168 | 0.001463 | 0.001214 | 0.000903 | 0.00065 | 0.0004 | 0.000241 | 5.8e-05 | -7.2e-05 | 0 | -0.000369 | -0.000213 | -0.000541 | -0.000837 | -0.001146 | -0.001414 | -0.001628 | -0.001671 | -0.001697 | -0.001756 | -0.001725 | -0.001646 | -0.001233
0.003794 | 0.003648 | 0.003226 | 0.003123 | 0.003195 | 0.003116 | 0.003042 | 0.002855 | 0.002582 | 0.002196 | 0.001824 | 0.001369 | 0.001104 | 0.001214 | 0.001568 | 0.001744 | 0.001747 | 0.001516 | 0.001307 | 0.001079 | 0.000777 | 0.000478 | 0.000212 | 1e-05 | -2.3e-05 | 0 | -0.000353 | -0.000172 | -0.000402 | -0.000639 | -0.000896 | -0.001139 | -0.001275 | -0.001307 | -0.001369 | -0.001462 | -0.001493 | -0.001424 | -0.001015
0.003918 | 0.003863 | 0.003474 | 0.003196 | 0.003138 | 0.003062 | 0.003012 | 0.002895 | 0.002755 | 0.002559 | 0.00235 | 0.002127 | 0.001893 | 0.001778 | 0.0018 | 0.001678 | 0.001573 | 0.001321 | 0.001093 | 0.000841 | 0.00061 | 0.000378 | 0.000171 | 2.3e-05 | -1.9e-05 | 0 | -0.000307 | -0.000189 | -0.000462 | -0.00072 | -0.000993 | -0.001255 | -0.001418 | -0.001477 | -0.001473 | -0.001544 | -0.001448 | -0.001323 | -0.000882
0.004207 | 0.00415 | 0.003897 | 0.00348 | 0.003267 | 0.003164 | 0.003203 | 0.003217 | 0.003228 | 0.003167 | 0.003122 | 0.003072 | 0.002848 | 0.002563 | 0.002277 | 0.001777 | 0.001461 | 0.001191 | 0.000914 | 0.000701 | 0.000467 | 0.00029 | 0.000145 | 5.1e-05 | -4.4e-05 | 0 | -0.00037 | -0.00031 | -0.000652 | -0.001008 | -0.001351 | -0.001652 | -0.001803 | -0.001836 | -0.00181 | -0.001753 | -0.001544 | -0.001385 | -0.000912
0.004092 | 0.004173 | 0.003916 | 0.00352 | 0.003239 | 0.003164 | 0.003178 | 0.003217 | 0.003297 | 0.003284 | 0.003242 | 0.003191 | 0.00295 | 0.002637 | 0.002351 | 0.001819 | 0.001459 | 0.001133 | 0.000863 | 0.00062 | 0.000422 | 0.000316 | 0.000167 | 7.3e-05 | 7e-06 | 0 | -0.000343 | -0.000309 | -0.000681 | -0.001052 | -0.001423 | -0.001706 | -0.001884 | -0.001881 | -0.001869 | -0.001753 | -0.001525 | -0.001337 | -0.000856
0.003814 | 0.003748 | 0.003334 | 0.00309 | 0.00294 | 0.002856 | 0.002849 | 0.002814 | 0.002753 | 0.002569 | 0.002347 | 0.002086 | 0.001828 | 0.001816 | 0.001799 | 0.001578 | 0.001338 | 0.001058 | 0.000847 | 0.000617 | 0.000407 | 0.000278 | 0.00011 | 1e-05 | -4.9e-05 | 0 | -0.000306 | -0.000202 | -0.000484 | -0.000796 | -0.001085 | -0.001321 | -0.001498 | -0.001488 | -0.001477 | -0.001413 | -0.001235 | -0.001076 | -0.000604
0.003238 | 0.003083 | 0.002698 | 0.002538 | 0.002561 | 0.002448 | 0.002383 | 0.002223 | 0.001951 | 0.001641 | 0.001307 | 0.000829 | 0.000543 | 0.000721 | 0.001092 | 0.001241 | 0.001226 | 0.001038 | 0.000891 | 0.000671 | 0.000485 | 0.000246 | 2.9e-05 | -6.6e-05 | -8.6e-05 | 0 | -0.000291 | -0.000108 | -0.000309 | -0.000474 | -0.000701 | -0.000915 | -0.001022 | -0.001033 | -0.001044 | -0.001083 | -0.000962 | -0.000846 | -0.000385
0.003118 | 0.003014 | 0.002561 | 0.002423 | 0.002524 | 0.002482 | 0.002395 | 0.002168 | 0.001878 | 0.001491 | 0.001025 | 0.000563 | 0.000236 | 0.000445 | 0.000865 | 0.00116 | 0.00125 | 0.001042 | 0.000932 | 0.00073 | 0.000424 | 0.000271 | 3.3e-05 | -6.1e-05 | -9.2e-05 | 0 | -0.000274 | -3.9e-05 | -0.000175 | -0.000251 | -0.000427 | -0.00057 | -0.000696 | -0.000689 | -0.000688 | -0.000743 | -0.000709 | -0.000605 | -0.000137
0.003497 | 0.003347 | 0.002969 | 0.002752 | 0.002693 | 0.00254 | 0.002479 | 0.002288 | 0.002104 | 0.00174 | 0.001487 | 0.001128 | 0.000873 | 0.000871 | 0.001052 | 0.001093 | 0.001083 | 0.000895 | 0.000758 | 0.000601 | 0.000349 | 0.00016 | -7.2e-05 | -0.000176 | -0.000114 | 0 | -0.000251 | -4.9e-05 | -0.000207 | -0.000297 | -0.000455 | -0.000612 | -0.000718 | -0.000699 | -0.000698 | -0.000725 | -0.000627 | -0.000488 | 1.4e-05
0.003859 | 0.003754 | 0.003386 | 0.003034 | 0.002849 | 0.002723 | 0.002684 | 0.002625 | 0.00256 | 0.002491 | 0.00232 | 0.002234 | 0.002019 | 0.001761 | 0.001575 | 0.001229 | 0.001051 | 0.000779 | 0.000619 | 0.000439 | 0.000222 | 0.000112 | -9e-06 | -9.4e-05 | -9.7e-05 | 0 | -0.00027 | -0.000142 | -0.000337 | -0.00054 | -0.000756 | -0.00096 | -0.001067 | -0.001011 | -0.000962 | -0.000878 | -0.00072 | -0.000473 | 3.1e-05
0.004141 | 0.004134 | 0.00377 | 0.003383 | 0.00307 | 0.002965 | 0.002952 | 0.002985 | 0.00308 | 0.003024 | 0.002982 | 0.002986 | 0.00275 | 0.002374 | 0.001996 | 0.001439 | 0.001113 | 0.000741 | 0.000562 | 0.000361 | 0.000172 | 9.4e-05 | 3.1e-05 | -3.6e-05 | -4.7e-05 | 0 | -0.00032 | -0.000206 | -0.000494 | -0.00078 | -0.001029 | -0.001221 | -0.001362 | -0.001318 | -0.001271 | -0.001119 | -0.000787 | -0.000608 | -1.4e-05
0.004234 | 0.004111 | 0.003722 | 0.003289 | 0.002966 | 0.002801 | 0.002843 | 0.002819 | 0.002868 | 0.002783 | 0.002708 | 0.002604 | 0.002382 | 0.002112 | 0.001841 | 0.001318 | 0.000991 | 0.000682 | 0.000508 | 0.000319 | 0.000193 | 0.000127 | -1.9e-05 | -0.000101 | -8.6e-05 | 0 | -0.000297 | -0.000192 | -0.000464 | -0.000741 | -0.000951 | -0.001135 | -0.001233 | -0.001196 | -0.001121 | -0.000963 | -0.000637 | -0.000393 | 0.000146
0.003781 | 0.003705 | 0.003297 | 0.00298 | 0.002796 | 0.002675 | 0.002632 | 0.002562 | 0.002397 | 0.002209 | 0.001911 | 0.00158 | 0.001313 | 0.001286 | 0.00132 | 0.001144 | 0.000978 | 0.000694 | 0.000559 | 0.000356 | 0.000181 | 7.6e-05 | -8.9e-05 | -0.000142 | -0.000113 | 0 | -0.000275 | -9.6e-05 | -0.000276 | -0.00047 | -0.000647 | -0.000855 | -0.000925 | -0.000879 | -0.000811 | -0.000667 | -0.000445 | -0.000224 | 0.00032
0.003561 | 0.003402 | 0.002821 | 0.002565 | 0.002533 | 0.002472 | 0.002345 | 0.002118 | 0.001864 | 0.001455 | 0.001045 | 0.000565 | 0.000212 | 0.000393 | 0.000728 | 0.000944 | 0.000969 | 0.000765 | 0.00067 | 0.000493 | 0.000274 | 8.7e-05 | -7.5e-05 | -0.000141 | -0.00012 | 0 | -0.0002 | 4e-05 | -5.3e-05 | -9.4e-05 | -0.000225 | -0.000319 | -0.000377 | -0.000285 | -0.000225 | -0.000217 | -8.1e-05 | 8.5e-05 | 0.000667
0.00361 | 0.003303 | 0.002746 | 0.002478 | 0.002487 | 0.002335 | 0.002227 | 0.001942 | 0.001567 | 0.001079 | 0.000592 | 4.4e-05 | -0.000254 | -3e-06 | 0.000414 | 0.000722 | 0.000864 | 0.000726 | 0.000614 | 0.000453 | 0.000253 | 3.3e-05 | -0.000237 | -0.000277 | -0.000232 | 0 | -0.000191 | 9.1e-05 | 5.6e-05 | 6.3e-05 | 3e-05 | -5e-05 | -5.5e-05 | 5e-06 | 6.5e-05 | 3.3e-05 | 0.0001 | 0.000286 | 0.000872
0.003292 | 0.003195 | 0.002605 | 0.002339 | 0.002304 | 0.002204 | 0.002042 | 0.001825 | 0.001517 | 0.001183 | 0.000713 | 0.000303 | -1.9e-05 | 7.2e-05 | 0.000441 | 0.000608 | 0.00075 | 0.000606 | 0.000496 | 0.000318 | 0.000101 | -2.8e-05 | -0.000211 | -0.000237 | -0.000158 | 0 | -0.000146 | 0.000138 | 0.000135 | 0.000168 | 0.000103 | 1.1e-05 | -1.4e-05 | 8.7e-05 | 0.000141 | 0.00015 | 0.000254 | 0.000477 | 0.001093
0.0035 | 0.003296 | 0.002756 | 0.002428 | 0.002273 | 0.002164 | 0.002096 | 0.001984 | 0.001866 | 0.00155 | 0.001385 | 0.001154 | 0.000881 | 0.000801 | 0.000805 | 0.000716 | 0.000651 | 0.000477 | 0.000315 | 0.000226 | 6.2e-05 | -7.3e-05 | -0.00022 | -0.000201 | -0.000185 | 0 | -0.00018 | 7.5e-05 | 8e-06 | -1.1e-05 | -8.5e-05 | -0.000147 | -0.000189 | -8.4e-05 | 3e-05 | 0.000102 | 0.000292 | 0.000548 | 0.001178
0.003698 | 0.003552 | 0.003197 | 0.002738 | 0.002482 | 0.002294 | 0.00231 | 0.0023 | 0.002295 | 0.002219 | 0.002091 | 0.002055 | 0.001827 | 0.001527 | 0.001259 | 0.000862 | 0.000614 | 0.000367 | 0.000221 | 3.4e-05 | -6.3e-05 | -0.000137 | -0.000259 | -0.000294 | -0.0002 | 0 | -0.000282 | -0.000102 | -0.000235 | -0.000344 | -0.000454 | -0.000606 | -0.000573 | -0.000469 | -0.000374 | -0.000183 | 0.000103 | 0.000403 | 0.001073
0.003697 | 0.003749 | 0.003273 | 0.002828 | 0.002509 | 0.002419 | 0.002353 | 0.002455 | 0.00251 | 0.002526 | 0.002428 | 0.002453 | 0.002167 | 0.001817 | 0.001426 | 0.000873 | 0.000602 | 0.000291 | 0.000128 | -8.7e-05 | -0.000199 | -0.000186 | -0.000225 | -0.000158 | -0.000131 | 0 | -0.000229 | -7.6e-05 | -0.000247 | -0.000426 | -0.0006 | -0.00074 | -0.000818 | -0.000714 | -0.000494 | -0.000334 | 0.000106 | 0.000406 | 0.001126
0.004148 | 0.003946 | 0.003489 | 0.003034 | 0.00264 | 0.002531 | 0.002506 | 0.002507 | 0.002546 | 0.00243 | 0.002416 | 0.002402 | 0.002084 | 0.00185 | 0.001489 | 0.000979 | 0.000647 | 0.000329 | 0.000164 | 3e-06 | -1.8e-05 | -0.000108 | -0.000189 | -0.000154 | -0.000156 | 0 | -0.000262 | -0.000135 | -0.000283 | -0.000503 | -0.000635 | -0.000745 | -0.000746 | -0.000661 | -0.0005 | -0.000282 | 0.00014 | 0.000409 | 0.001138
0.003619 | 0.003522 | 0.003008 | 0.002527 | 0.002278 | 0.002032 | 0.002033 | 0.001939 | 0.00188 | 0.001729 | 0.001491 | 0.00127 | 0.000997 | 0.000912 | 0.000868 | 0.00057 | 0.000391 | 0.000157 | 7.4e-05 | -0.000137 | -0.000199 | -0.000227 | -0.000329 | -0.000384 | -0.00024 | 0 | -0.000251 | -6.9e-05 | -0.000213 | -0.000281 | -0.000461 | -0.000576 | -0.000596 | -0.000444 | -0.000309 | -9.8e-05 | 0.000216 | 0.000534 | 0.001253
0.00309 | 0.002929 | 0.00223 | 0.001889 | 0.001744 | 0.001665 | 0.001535 | 0.001425 | 0.001195 | 0.000919 | 0.000551 | 0.000214 | -9e-05 | 3.5e-05 | 0.000274 | 0.000368 | 0.00035 | 0.000207 | 0.000114 | 7.1e-05 | -0.000104 | -0.000153 | -0.000297 | -0.000174 | -0.000194 | 0 | -0.00019 | 0.000113 | 4.9e-05 | -3e-05 | -9.2e-05 | -0.000129 | -0.000191 | -7.7e-05 | 7.9e-05 | 0.000191 | 0.0005 | 0.000779 | 0.001471
0.002779 | 0.002388 | 0.001807 | 0.001484 | 0.00141 | 0.001288 | 0.001159 | 0.000903 | 0.000623 | 0.00013 | -0.000207 | -0.000705 | -0.001019 | -0.000706 | -0.000232 | 5.1e-05 | 0.000167 | 0.000103 | 7.2e-05 | 2.8e-05 | -4e-05 | -0.000224 | -0.000312 | -0.000371 | -0.000317 | 0 | -0.000197 | 0.000121 | 0.000111 | 0.000151 | 0.000165 | 9.4e-05 | 0.000139 | 0.000232 | 0.000361 | 0.000462 | 0.000665 | 0.00089 | 0.001598
0.002175 | 0.00202 | 0.00127 | 0.000956 | 0.00094 | 0.000779 | 0.000659 | 0.000378 | -1.4e-05 | -0.000346 | -0.000862 | -0.001409 | -0.001609 | -0.0013 | -0.000704 | -0.000295 | -2.5e-05 | -6.6e-05 | 3.4e-05 | -9.5e-05 | -0.000188 | -0.000245 | -0.000431 | -0.000585 | -0.000317 | 0 | -5.6e-05 | 0.000205 | 0.000248 | 0.000321 | 0.000303 | 0.000218 | 0.0003 | 0.000449 | 0.00059 | 0.000606 | 0.000767 | 0.001043 | 0.001744
0.002009 | 0.001712 | 0.000987 | 0.000763 | 0.000763 | 0.000732 | 0.000553 | 0.000372 | -4.1e-05 | -0.0004 | -0.000783 | -0.001213 | -0.001508 | -0.001191 | -0.000733 | -0.000346 | -4.6e-05 | -9.1e-05 | -7.1e-05 | -9.3e-05 | -0.000189 | -0.000308 | -0.000475 | -0.000369 | -0.000298 | 0 | -0.000151 | 0.000219 | 0.000256 | 0.000319 | 0.000328 | 0.000256 | 0.000269 | 0.000421 | 0.000527 | 0.000632 | 0.000801 | 0.001007 | 0.00177
0.002493 | 0.002163 | 0.001577 | 0.001129 | 0.000991 | 0.000798 | 0.000709 | 0.000469 | 0.000249 | -0.000113 | -0.000333 | -0.000664 | -0.000888 | -0.000751 | -0.000482 | -0.000295 | -0.00019 | -0.000222 | -0.000196 | -0.00019 | -0.000199 | -0.000347 | -0.000453 | -0.000443 | -0.000377 | 0 | -0.000204 | 0.000114 | 3.1e-05 | 0.000104 | 6.8e-05 | 6.5e-05 | 9.9e-05 | 0.000191 | 0.000374 | 0.000446 | 0.000629 | 0.000949 | 0.001703
0.002461 | 0.00238 | 0.001644 | 0.001195 | 0.001019 | 0.000852 | 0.000755 | 0.000654 | 0.00047 | 0.000401 | 0.000112 | 5.6e-05 | -0.000244 | -0.000251 | -0.000175 | -0.000201 | -0.000242 | -0.000327 | -0.00027 | -0.000433 | -0.000417 | -0.000436 | -0.000498 | -0.000476 | -0.000312 | 0 | -0.000205 | 7.1e-05 | -1.9e-05 | -4.5e-05 | -0.000158 | -0.000197 | -0.000216 | -6.1e-05 | 8.1e-05 | 0.000285 | 0.000563 | 0.000893 | 0.001675
0.003017 | 0.002626 | 0.001961 | 0.001527 | 0.001184 | 0.0011 | 0.001015 | 0.001028 | 0.000931 | 0.00087 | 0.000817 | 0.0008 | 0.000596 | 0.000492 | 0.000198 | -6.8e-05 | -0.000132 | -0.000285 | -0.000396 | -0.000358 | -0.000369 | -0.000431 | -0.000355 | -0.000268 | -0.000314 | 0 | -0.000204 | 6e-06 | -0.000111 | -0.000271 | -0.000336 | -0.000471 | -0.000441 | -0.000334 | -9.6e-05 | 0.000119 | 0.00045 | 0.000816 | 0.001665
0.003479 | 0.003359 | 0.002829 | 0.002213 | 0.001796 | 0.001513 | 0.001529 | 0.001573 | 0.001558 | 0.001528 | 0.001574 | 0.001567 | 0.001378 | 0.001114 | 0.000686 | 0.000213 | -3.4e-05 | -0.000241 | -0.000258 | -0.000408 | -0.000343 | -0.000368 | -0.000415 | -0.000388 | -0.000289 | 0 | -0.000169 | -7.4e-05 | -0.000288 | -0.000439 | -0.000579 | -0.000642 | -0.000669 | -0.000488 | -0.000255 | -5.9e-05 | 0.000396 | 0.000726 | 0.001604
0.00326 | 0.003207 | 0.002538 | 0.001946 | 0.001548 | 0.001408 | 0.001328 | 0.001375 | 0.001427 | 0.001574 | 0.001424 | 0.001517 | 0.001252 | 0.000976 | 0.000635 | 0.000114 | -0.000277 | -0.00044 | -0.000496 | -0.00056 | -0.000577 | -0.000517 | -0.000551 | -0.000481 | -0.000354 | 0 | -0.000275 | -0.000137 | -0.000365 | -0.000553 | -0.000769 | -0.000862 | -0.000881 | -0.000682 | -0.000504 | -0.000244 | 0.000256 | 0.000699 | 0.001551
0.003671 | 0.003347 | 0.002804 | 0.002277 | 0.001884 | 0.00173 | 0.001724 | 0.001777 | 0.001786 | 0.001724 | 0.001694 | 0.001715 | 0.001408 | 0.00125 | 0.000898 | 0.000247 | 4.5e-05 | -0.000246 | -0.000372 | -0.0004 | -0.000309 | -0.000365 | -0.000359 | -0.000267 | -0.000323 | 0 | -0.000194 | -9.4e-05 | -0.000327 | -0.000573 | -0.00067 | -0.000803 | -0.000781 | -0.000673 | -0.000421 | -0.000113 | 0.000295 | 0.000727 | 0.001583
0.003694 | 0.003616 | 0.003015 | 0.00246 | 0.002118 | 0.001856 | 0.001831 | 0.001743 | 0.001746 | 0.001582 | 0.001453 | 0.001273 | 0.001065 | 0.00084 | 0.000738 | 0.000312 | 8e-06 | -0.000179 | -0.000149 | -0.000436 | -0.000378 | -0.000379 | -0.000428 | -0.000439 | -0.000299 | 0 | -0.000237 | -0.000126 | -0.000324 | -0.000485 | -0.00059 | -0.000682 | -0.000647 | -0.000462 | -0.000302 | 1e-05 | 0.000394 | 0.000784 | 0.001646
0.003593 | 0.003351 | 0.002586 | 0.002097 | 0.001784 | 0.001566 | 0.001552 | 0.001447 | 0.001189 | 0.001029 | 0.000772 | 0.000545 | 0.000127 | 0.000226 | 0.000193 | -9e-06 | -0.00015 | -0.000298 | -0.000345 | -0.000462 | -0.000444 | -0.000468 | -0.000527 | -0.00046 | -0.000358 | 0 | -0.000208 | -3e-06 | -0.00013 | -0.0003 | -0.000379 | -0.000443 | -0.000467 | -0.000293 | -3.6e-05 | 0.000156 | 0.000546 | 0.000942 | 0.001762