## Moorings
Mooring OOIBARCODE | Ref Des | Serial Number | Deployment Number | Anchor Launch Date | Anchor Launch Time | Recover Date | Latitude | Longitude | Water Depth | Cruise Number | Notes
N00201 | CP01CNSM | CP01CNSM-00002 | 2 | 2014-12-13 | 18:47 | 2014-12-15 | 40° 08.034' N | 70° 46.734' W | 135 | KN224 | CP01CNSM deployment 2 ran for only two days before the mooring was recovered. The on-board fuel cell power generator failed immediately after deployment. | 40.1339 | -70.7789 | 40° 08' 02.03" N | 070° 46' 44.03" E

## Asset_Cal_Info
Ref Des | Mooring OOIBARCODE | Mooring Serial Number | Deployment Number | Sensor OOIBARCODE | Sensor Serial Number | Calibration Cofficient Name | Calibration Cofficient Value | Notes
CP01CNSM-SBD11-01-MOPAK0000 | N00201 | CP01CNSM-00002 | 2 |  | CP01CNSM-00002-MOPAK |  |  | This is a bogus S/N pending receipt of a real number from WHOI. MOPAK has no L1 or L2 calculations requiring a calibration coefficient.
CP01CNSM-SBD11-02-HYDGN0000 | N00201 | CP01CNSM-00002 | 2 |  | CP01CNSM-00002-HYDGN1 |  |  | This is a bogus S/N; S/N to be determined after recovery.
CP01CNSM-SBD11-06-METBKA000 | N00201 | CP01CNSM-00002 | 2 | N00747 | CP01CNSM-00002-METBK1 | CC_lat | 40.1339 | This is a bogus serial number; Instrument's deployment latitude [decimal degrees]. S/N to be determined following recovery
CP01CNSM-SBD11-06-METBKA000 | N00201 | CP01CNSM-00002 | 2 | N00747 | CP01CNSM-00002-METBK1 | CC_lon | -70.7789 | Instrument's deployment longitude [decimal degrees]
CP01CNSM-SBD11-06-METBKA000 | N00201 | CP01CNSM-00002 | 2 | N00747 | CP01CNSM-00002-METBK1 | CC_depth_of_conductivity_and_temperature_measurements_m | 0 | Depth of sea temperature measurement TEMPSRF [m]
CP01CNSM-SBD11-06-METBKA000 | N00201 | CP01CNSM-00002 | 2 | N00747 | CP01CNSM-00002-METBK1 | CC_height_of_air_humidity_measurement_m | 4 | height of air humidity measurement RELHUMI [m]
CP01CNSM-SBD11-06-METBKA000 | N00201 | CP01CNSM-00002 | 2 | N00747 | CP01CNSM-00002-METBK1 | CC_height_of_air_temperature_measurement_m | 4 | Height of air temperature measurement TEMPAIR [m]
CP01CNSM-SBD11-06-METBKA000 | N00201 | CP01CNSM-00002 | 2 | N00747 | CP01CNSM-00002-METBK1 | CC_height_of_windspeed_sensor_above_sealevel_m | 4 | Height of windspeed measurement WINDAVG_L0 [m]
CP01CNSM-SBD11-06-METBKA000 | N00201 | CP01CNSM-00002 | 2 | N00747 | CP01CNSM-00002-METBK1 | CC_jcool | 1 | do coolskin calc
CP01CNSM-SBD11-06-METBKA000 | N00201 | CP01CNSM-00002 | 2 | N00747 | CP01CNSM-00002-METBK1 | CC_jwarm | 1 | do warmlayer calc
CP01CNSM-SBD11-06-METBKA000 | N00201 | CP01CNSM-00002 | 2 | N00747 | CP01CNSM-00002-METBK1 | CC_zinvpbl | 600 | planetary boundary layer/inversion height: this is set to a default value of 600m in the code, as is used in the DPS.
Use VELPT data from CP01CNSM-RID26-04-VELPTA000. METBK needs PD1154 (VELPTMN-VLE_L1) and PD1155 (VELPTMN-VLN_L1) from the nearest VELPT.
CP01CNSM-SBD12-03-HYDGN0000 | N00201 | CP01CNSM-00002 | 2 |  | CP01CNSM-00002-HYDGN2 |  |  | This is a bogus S/N; S/N to be determined after recovery.
CP01CNSM-SBD12-06-METBKA000 | N00201 | CP01CNSM-00002 | 2 | N00748 | CP01CNSM-00002-METBK2 | CC_lat | 40.1339 | This is a bogus serial number; Instrument's deployment latitude [decimal degrees] S/N to be determined following recovery
CP01CNSM-SBD12-06-METBKA000 | N00201 | CP01CNSM-00002 | 2 | N00748 | CP01CNSM-00002-METBK2 | CC_lon | -70.7789 | Instrument's deployment longitude [decimal degrees]
CP01CNSM-SBD12-06-METBKA000 | N00201 | CP01CNSM-00002 | 2 | N00748 | CP01CNSM-00002-METBK2 | CC_depth_of_conductivity_and_temperature_measurements_m | 0 | Depth of sea temperature measurement TEMPSRF [m]
CP01CNSM-SBD12-06-METBKA000 | N00201 | CP01CNSM-00002 | 2 | N00748 | CP01CNSM-00002-METBK2 | CC_height_of_air_humidity_measurement_m | 4 | height of air humidity measurement RELHUMI [m]
CP01CNSM-SBD12-06-METBKA000 | N00201 | CP01CNSM-00002 | 2 | N00748 | CP01CNSM-00002-METBK2 | CC_height_of_air_temperature_measurement_m | 4 | Height of air temperature measurement TEMPAIR [m]
CP01CNSM-SBD12-06-METBKA000 | N00201 | CP01CNSM-00002 | 2 | N00748 | CP01CNSM-00002-METBK2 | CC_height_of_windspeed_sensor_above_sealevel_m | 4 | Height of windspeed measurement WINDAVG_L0 [m]
CP01CNSM-SBD12-06-METBKA000 | N00201 | CP01CNSM-00002 | 2 | N00748 | CP01CNSM-00002-METBK2 | CC_jcool | 1 | do coolskin calc
CP01CNSM-SBD12-06-METBKA000 | N00201 | CP01CNSM-00002 | 2 | N00748 | CP01CNSM-00002-METBK2 | CC_jwarm | 1 | do warmlayer calc
CP01CNSM-SBD12-06-METBKA000 | N00201 | CP01CNSM-00002 | 2 | N00748 | CP01CNSM-00002-METBK2 | CC_zinvpbl | 600 | planetary boundary layer/inversion height: this is set to a default value of 600m in the code, as is used in the DPS.
Use VELPT data from CP01CNSM-RID26-04-VELPTA000. METBK needs PD1154 (VELPTMN-VLE_L1) and PD1155 (VELPTMN-VLN_L1) from the nearest VELPT.
CP01CNSM-SBD12-04-PCO2AA000 | N00201 | CP01CNSM-00002 | 2 | A00997 | 34-222-50A |  |  | PCO2A's L1 and L2 products do not require calibration coefficient to complete their calculations.
PC02A needs PD3092/1056/3077 from nearest METBK.
CP01CNSM-SBD12-05-WAVSSA000 | N00201 | CP01CNSM-00002 | 2 |  | CP01CNSM-00002-WAVSS | CC_lat | 40.1339 | This is a bogus serial number; Instrument's deployment latitude [decimal degrees] S/N to be determined following recovery
CP01CNSM-SBD12-05-WAVSSA000 | N00201 | CP01CNSM-00002 | 2 |  | CP01CNSM-00002-WAVSS | CC_lon | -70.7789 | Instrument's deployment longitude [decimal degrees]
CP01CNSM-SBD12-08-FDCHPA000 | N00201 | CP01CNSM-00002 | 2 |  | 141005 |  |  | CP01CNSM-SBD12-08-FDCHPA000: calibration coefficient data is included in Group 5
FuelCell calibration coefficient data is included in Group 5
CP01CNSM-RID26-04-VELPTA000 | N00201 | CP01CNSM-00002 | 2 | A00411 | AQD 11382 | CC_lat | 40.1339 | Instrument's deployment latitude [decimal degrees]
CP01CNSM-RID26-04-VELPTA000 | N00201 | CP01CNSM-00002 | 2 | A00411 | AQD 11382 | CC_lon | -70.7789 | Instrument's deployment longitude [decimal degrees]
CP01CNSM-MFD35-04-VELPTA000 | N00201 | CP01CNSM-00002 | 2 | A00412 | AQD 11386 | CC_lat | 40.1339 | Instrument's deployment latitude [decimal degrees]
CP01CNSM-MFD35-04-VELPTA000 | N00201 | CP01CNSM-00002 | 2 | A00412 | AQD 11386 | CC_lon | -70.7789 | Instrument's deployment longitude [decimal degrees]
CP01CNSM-RID26-06-PHSEND000 | N00201 | CP01CNSM-00002 | 2 | A00096 | P0068 | CC_ea434 | 17533 | mCP molar absorptivities provided by vendor, specific to a reagent bag with a defined shelflife.
CP01CNSM-RID26-06-PHSEND000 | N00201 | CP01CNSM-00002 | 2 | A00096 | P0068 | CC_ea578 | 101 | mCP molar absorptivities provided by vendor, specific to a reagent bag with a defined shelflife.
CP01CNSM-RID26-06-PHSEND000 | N00201 | CP01CNSM-00002 | 2 | A00096 | P0068 | CC_eb434 | 2229 | mCP molar absorptivities provided by vendor, specific to a reagent bag with a defined shelflife.
CP01CNSM-RID26-06-PHSEND000 | N00201 | CP01CNSM-00002 | 2 | A00096 | P0068 | CC_eb578 | 38502 | mCP molar absorptivities provided by vendor, specific to a reagent bag with a defined shelflife.
CP01CNSM-RID26-06-PHSEND000 | N00201 | CP01CNSM-00002 | 2 | A00096 | P0068 | CC_ind_off | 0 | indicator impurity offset correction factor [unitless]
CP01CNSM-RID26-06-PHSEND000 | N00201 | CP01CNSM-00002 | 2 | A00096 | P0068 | CC_ind_slp | 1 | indicator impurity slope correction factor [unitless]
CP01CNSM-RID26-06-PHSEND000 | N00201 | CP01CNSM-00002 | 2 | A00096 | P0068 | CC_psal | 35 | Constant value defined in: def ph_calc_phwater(ref, light, therm, ea434, eb434, ea578, eb578, ind_slp, ind_off, psal=35.0)
Use CP01CNSM-RID27-03-CTDBPC000 as the co-located CTD; use CTD for CC_psal.
CP01CNSM-MFD35-06-PHSEND000 | N00201 | CP01CNSM-00002 | 2 | A00097 | P0069 | CC_ea434 | 17533 | mCP molar absorptivities provided by vendor, specific to a reagent bag with a defined shelflife.
CP01CNSM-MFD35-06-PHSEND000 | N00201 | CP01CNSM-00002 | 2 | A00097 | P0069 | CC_ea578 | 101 | mCP molar absorptivities provided by vendor, specific to a reagent bag with a defined shelflife.
CP01CNSM-MFD35-06-PHSEND000 | N00201 | CP01CNSM-00002 | 2 | A00097 | P0069 | CC_eb434 | 2229 | mCP molar absorptivities provided by vendor, specific to a reagent bag with a defined shelflife.
CP01CNSM-MFD35-06-PHSEND000 | N00201 | CP01CNSM-00002 | 2 | A00097 | P0069 | CC_eb578 | 38502 | mCP molar absorptivities provided by vendor, specific to a reagent bag with a defined shelflife.
CP01CNSM-MFD35-06-PHSEND000 | N00201 | CP01CNSM-00002 | 2 | A00097 | P0069 | CC_ind_off | 0 | indicator impurity offset correction factor [unitless]
CP01CNSM-MFD35-06-PHSEND000 | N00201 | CP01CNSM-00002 | 2 | A00097 | P0069 | CC_ind_slp | 1 | indicator impurity slope correction factor [unitless]
CP01CNSM-MFD35-06-PHSEND000 | N00201 | CP01CNSM-00002 | 2 | A00097 | P0069 | CC_psal | 35 | Constant value defined in: def ph_calc_phwater(ref, light, therm, ea434, eb434, ea578, eb578, ind_slp, ind_off, psal=35.0)
Use CP01CNSM-MFD37-03-CTDBPD000 as the co-located CTD; use CTD for CC_psal.
CP01CNSM-RID27-01-OPTAAD000 | N00201 | CP01CNSM-00002 | 2 | A00497 | ACS-151 | CC_cwlngth | [400.70000000, 404.40000000, 408.20000000, 411.90000000, 415.70000000, 419.80000000, 424.20000000, 428.50000000, 432.70000000, 436.60000000, 440.90000000, 445.30000000, 449.90000000, 454.60000000, 459.20000000, 463.60000000, 468.00000000, 472.90000000, 477.80000000, 482.50000000, 487.10000000, 491.40000000, 495.80000000, 500.50000000, 505.00000000, 509.90000000, 514.90000000, 519.70000000, 524.20000000, 528.70000000, 533.00000000, 537.30000000, 541.80000000, 546.40000000, 550.90000000, 555.50000000, 559.90000000, 564.50000000, 568.80000000, 572.70000000, 576.80000000, 580.50000000, 584.40000000, 589.10000000, 593.50000000, 598.20000000, 602.80000000, 607.50000000, 612.30000000, 617.00000000, 621.50000000, 626.00000000, 630.50000000, 635.00000000, 639.50000000, 644.10000000, 648.60000000, 653.50000000, 658.30000000, 662.90000000, 667.70000000, 672.10000000, 676.70000000, 681.20000000, 685.50000000, 690.20000000, 694.40000000, 698.80000000, 702.90000000, 707.10000000, 711.30000000, 715.50000000, 719.70000000, 723.80000000, 728.00000000, 732.10000000, 735.80000000, 739.70000000, 743.70000000] | Attenuation channel wavelengths [nm], from ACS device (calibration) file.
CP01CNSM-RID27-01-OPTAAD000 | N00201 | CP01CNSM-00002 | 2 | A00497 | ACS-151 | CC_ccwo | [ 0.32379700, 0.41171900, 0.49872400, 0.56448400, 0.62521100, 0.69029900, 0.74425900, 0.79484800, 0.84336900, 0.88390800, 0.92433900, 0.95930400, 0.98893000, 1.01400300, 1.03643800, 1.05986500, 1.08489800, 1.10901000, 1.13144500, 1.15518400, 1.17864900, 1.20052700, 1.22096600, 1.23918000, 1.25542500, 1.27139500, 1.28697000, 1.30203900, 1.31592300, 1.32958400, 1.34182400, 1.35430100, 1.36713000, 1.37768400, 1.39157400, 1.40234600, 1.41278200, 1.42303800, 1.42831700, 1.43268500, 1.43415100, 1.43127900, 1.42446800, 1.42822500, 1.40788300, 1.38570300, 1.37036600, 1.36565500, 1.36806800, 1.37088300, 1.37564200, 1.38023100, 1.38354100, 1.38768100, 1.38940300, 1.38860100, 1.38381700, 1.37745700, 1.37045600, 1.36909100, 1.37081600, 1.37009400, 1.36740600, 1.35691700, 1.33559900, 1.30356800, 1.25665400, 1.19332700, 1.11005500, 0.99883600, 0.85687400, 0.68229400, 0.46571400, 0.21411100, -0.05961100, -0.31881700, -0.51106800, -0.63447300, -0.60538600] | Pure water offsets for the beam attenuation channels from ACS device (calibration) file [m-1].
CP01CNSM-RID27-01-OPTAAD000 | N00201 | CP01CNSM-00002 | 2 | A00497 | ACS-151 | CC_tcal | 20.2 | Factory calibration reference (pure water) temperature [deg_C] supplied by the instrument manufacturer (WETLabs).
CP01CNSM-RID27-01-OPTAAD000 |  | CP01CNSM-00002 | 2 | A00497 | ACS-151 | CC_tbins | [ 0.97571400, 1.35679200, 2.42702100, 3.48534500, 4.50431400, 5.50865400, 6.49000000, 7.50216200, 8.49357100, 9.50518500, 10.51280000, 11.56617000, 12.49245300, 13.48739100, 14.48285700, 15.46972200, 16.47823500, 17.49275900, 18.47423100, 19.46923100, 20.48750000, 21.49666700, 22.50615400, 23.50266700, 24.48121200, 25.49419400, 26.52323500, 27.47775000, 28.51387100, 29.52322600, 30.46882400, 31.50419400, 32.49433300, 33.49206900, 34.51148100, 35.49677400, 36.45255300] | Instrument specific internal temperature calibration bin values from ACS device (calibration) file [deg_C].
CP01CNSM-RID27-01-OPTAAD000 | N00201 | CP01CNSM-00002 | 2 | A00497 | ACS-151 | CC_awlngth | [399.10000000, 403.40000000, 406.90000000, 410.90000000, 414.10000000, 418.30000000, 423.00000000, 427.20000000, 431.50000000, 435.40000000, 439.80000000, 444.20000000, 449.20000000, 453.80000000, 458.20000000, 462.60000000, 467.10000000, 471.70000000, 476.80000000, 481.70000000, 486.40000000, 490.90000000, 495.10000000, 499.80000000, 504.50000000, 509.50000000, 514.40000000, 519.20000000, 523.90000000, 528.40000000, 532.70000000, 537.20000000, 541.50000000, 546.10000000, 550.70000000, 555.30000000, 559.90000000, 564.40000000, 568.80000000, 572.90000000, 576.80000000, 580.50000000, 584.60000000, 589.30000000, 593.90000000, 598.60000000, 603.10000000, 607.80000000, 612.90000000, 617.50000000, 622.00000000, 626.50000000, 631.00000000, 635.50000000, 640.20000000, 644.80000000, 649.60000000, 654.20000000, 659.00000000, 663.70000000, 668.30000000, 673.20000000, 677.80000000, 682.20000000, 686.80000000, 691.00000000, 695.30000000, 699.60000000, 703.90000000, 708.10000000, 712.40000000, 716.80000000, 720.80000000, 725.10000000, 729.60000000, 733.40000000, 737.20000000, 741.00000000, 745.30000000] | Wavelengths at which the absorption measurements were made [nm].
CP01CNSM-RID27-01-OPTAAD000 | N00201 | CP01CNSM-00002 | 2 | A00497 | ACS-151 | CC_acwo | [ -0.82909900, -0.58337000, -0.39492900, -0.26044800, -0.16557500, -0.09008300, -0.03084900, 0.02290000, 0.07340800, 0.11658000, 0.16119400, 0.20335200, 0.24362400, 0.28264000, 0.32011800, 0.35670200, 0.39235800, 0.42653100, 0.45956100, 0.49151100, 0.52216300, 0.55223700, 0.58085400, 0.60729900, 0.63270600, 0.65643600, 0.68044700, 0.70519200, 0.73009500, 0.75473100, 0.77840000, 0.80064900, 0.82219700, 0.84247000, 0.86171200, 0.88065300, 0.89907900, 0.91628100, 0.93205800, 0.94510200, 0.95504000, 0.96124200, 0.96330100, 0.95150300, 0.94209500, 0.93131400, 0.92660100, 0.93134100, 0.94258400, 0.95629900, 0.96984100, 0.98292600, 0.99557600, 1.00726700, 1.01743500, 1.02484700, 1.02821700, 1.02785100, 1.02768500, 1.03086800, 1.03715900, 1.04348800, 1.04664700, 1.04396200, 1.03313700, 1.01136900, 0.97643400, 0.92584200, 0.85573800, 0.76135800, 0.63700800, 0.47869200, 0.28319900, 0.04869500, -0.21555600, -0.47727900, -0.69365100, -0.84097700, -0.92576200] | Pure water offsets for the absorption channels from ACS device (calibration) file [m-1].
CP01CNSM-RID27-01-OPTAAD000 | N00201 | CP01CNSM-00002 | 2 | A00497 | ACS-151 | CC_taarray | SheetRef:ACS151_CC_taarray | Instrument, wavelength, and channel ('a') specific internal temperature calibration correction coefficients from ACS device (calibration) file [m-1].
CP01CNSM-RID27-01-OPTAAD000 | N00201 | CP01CNSM-00002 | 2 | A00497 | ACS-151 | CC_tcarray | SheetRef:ACS151_CC_tcarray | Instrument, wavelength, and channel ('c') specific internal temperature calibration correction coefficients from ACS device (calibration) file [m-1].
Use CTD data from CP01CNSM-RID27-03-CTDBPC000.
CP01CNSM-MFD37-01-OPTAAD000 | N00201 | CP01CNSM-00002 | 2 | A00996 | ACS-185 | CC_cwlngth | [400.30000000, 403.90000000, 407.50000000, 411.00000000, 414.20000000, 418.20000000, 422.30000000, 426.70000000, 430.60000000, 434.50000000, 438.40000000, 442.60000000, 447.20000000, 452.20000000, 456.20000000, 460.60000000, 465.00000000, 469.80000000, 474.50000000, 479.40000000, 484.50000000, 488.80000000, 493.40000000, 497.90000000, 502.60000000, 507.30000000, 512.30000000, 517.30000000, 522.30000000, 526.80000000, 531.30000000, 536.00000000, 540.40000000, 545.10000000, 549.90000000, 554.60000000, 559.30000000, 564.00000000, 568.50000000, 572.90000000, 577.00000000, 581.20000000, 585.60000000, 590.00000000, 594.70000000, 599.10000000, 604.00000000, 608.70000000, 613.70000000, 618.40000000, 622.90000000, 627.40000000, 631.90000000, 636.50000000, 641.00000000, 645.60000000, 650.40000000, 655.00000000, 659.80000000, 664.40000000, 669.10000000, 673.40000000, 678.00000000, 682.40000000, 686.90000000, 691.00000000, 695.40000000, 699.70000000, 703.80000000, 708.10000000, 712.10000000, 716.50000000, 720.60000000, 724.80000000, 728.80000000, 733.10000000] | Attenuation channel wavelengths [nm], from ACS device (calibration) file.
CP01CNSM-MFD37-01-OPTAAD000 | N00201 | CP01CNSM-00002 | 2 | A00996 | ACS-185 | CC_ccwo | [ -1.20530600, -1.16648100, -1.07820200, -0.98491600, -0.88654900, -0.82101900, -0.74231800, -0.66630900, -0.59846000, -0.53313000, -0.46516700, -0.40469100, -0.34749200, -0.29471200, -0.24104700, -0.19846600, -0.15176600, -0.10680800, -0.06360400, -0.02316400, 0.01412900, 0.05390500, 0.08937800, 0.12402900, 0.15595200, 0.18470100, 0.21346900, 0.24083700, 0.26704400, 0.29195200, 0.32005700, 0.34129200, 0.36668400, 0.39054600, 0.41192500, 0.43539600, 0.45525500, 0.47534100, 0.49204800, 0.50602800, 0.51811800, 0.52286300, 0.52351500, 0.51701300, 0.50339100, 0.48932300, 0.48077900, 0.48445700, 0.49340900, 0.50820600, 0.51886500, 0.53235000, 0.53970000, 0.55060000, 0.55906700, 0.56385100, 0.56468600, 0.56076100, 0.55664600, 0.55810300, 0.56281400, 0.56939000, 0.57193900, 0.56875900, 0.55769400, 0.53693900, 0.50039200, 0.45156000, 0.38426600, 0.28755000, 0.16512100, 0.00616000, -0.19648000, -0.43992600, -0.71159000, -0.96628400] | Pure water offsets for the beam attenuation channels from ACS device (calibration) file [m-1].
CP01CNSM-MFD37-01-OPTAAD000 | N00201 | CP01CNSM-00002 | 2 | A00996 | ACS-185 | CC_tcal | 14.8 | Factory calibration reference (pure water) temperature [deg_C] supplied by the instrument manufacturer (WETLabs).
CP01CNSM-MFD37-01-OPTAAD000 | N00201 | CP01CNSM-00002 | 2 | A00996 | ACS-185 | CC_tbins | [ 0.96655700, 1.34166300, 2.44794300, 3.46851500, 4.46573500, 5.46923100, 6.48450000, 7.48971400, 8.47750000, 9.46857100, 10.49310300, 11.47709700, 12.48428600, 13.49481500, 14.50320000, 15.49173900, 16.47904800, 17.47095200, 18.49619000, 19.50333300, 20.49041700, 21.50045500, 22.49450000, 23.47350000, 24.48476200, 25.49454500, 26.53280000, 27.53111100, 28.50285700, 29.49589700, 30.50023800, 31.48365900, 32.49000000, 33.49235300, 34.47156300, 35.50060600, 36.53000000, 37.46700000] | Instrument specific internal temperature calibration bin values from ACS device (calibration) file [deg_C].
CP01CNSM-MFD37-01-OPTAAD000 | N00201 | CP01CNSM-00002 | 2 | A00996 | ACS-185 | CC_awlngth | [398.90000000, 402.30000000, 405.90000000, 409.30000000, 412.30000000, 416.00000000, 419.80000000, 424.00000000, 428.10000000, 431.80000000, 435.90000000, 439.60000000, 444.00000000, 448.60000000, 453.20000000, 457.60000000, 461.70000000, 466.10000000, 470.60000000, 475.40000000, 480.40000000, 485.00000000, 489.40000000, 493.90000000, 498.20000000, 503.10000000, 507.60000000, 512.60000000, 517.50000000, 522.30000000, 526.80000000, 531.30000000, 535.80000000, 540.30000000, 545.10000000, 549.50000000, 554.30000000, 558.90000000, 563.50000000, 567.90000000, 573.70000000, 578.10000000, 582.20000000, 586.60000000, 591.00000000, 595.70000000, 600.30000000, 604.80000000, 609.70000000, 614.20000000, 618.90000000, 623.50000000, 627.90000000, 632.20000000, 636.80000000, 641.20000000, 645.60000000, 650.40000000, 655.20000000, 659.60000000, 664.10000000, 668.70000000, 673.20000000, 677.80000000, 682.00000000, 686.60000000, 690.80000000, 694.90000000, 699.10000000, 703.10000000, 707.30000000, 711.30000000, 715.80000000, 719.70000000, 723.80000000, 728.00000000] | Wavelengths at which the absorption measurements were made [nm].
CP01CNSM-MFD37-01-OPTAAD000 | N00201 | CP01CNSM-00002 | 2 | A00996 | ACS-185 | CC_acwo | [ -1.76566300, -1.56329400, -1.39989700, -1.27577900, -1.18257800, -1.10452300, -1.03532700, -0.97327800, -0.91252700, -0.85509800, -0.79891000, -0.74339800, -0.68900600, -0.63636400, -0.58403700, -0.53297600, -0.48299100, -0.43487000, -0.38732800, -0.34051900, -0.29484000, -0.25020700, -0.20654200, -0.16497700, -0.12481400, -0.08670400, -0.05059400, -0.01441200, 0.02189500, 0.05819100, 0.09377200, 0.12821400, 0.16170200, 0.19376500, 0.22451000, 0.25424300, 0.28349000, 0.31199800, 0.33912200, 0.36346000, 0.39415100, 0.41003300, 0.42117500, 0.42640200, 0.42509900, 0.41893700, 0.41440200, 0.41872100, 0.43208700, 0.45012500, 0.46936600, 0.48825700, 0.50629600, 0.52380600, 0.53982800, 0.55387800, 0.56491400, 0.57111600, 0.57412000, 0.57791900, 0.58543100, 0.59592000, 0.60574300, 0.61215300, 0.61255800, 0.60470700, 0.58639000, 0.55519900, 0.50936400, 0.44501500, 0.35677200, 0.23880100, 0.08495900, -0.10734900, -0.33770900, -0.59728000] | Pure water offsets for the absorption channels from ACS device (calibration) file [m-1].
CP01CNSM-MFD37-01-OPTAAD000 | N00201 | CP01CNSM-00002 | 2 | A00996 | ACS-185 | CC_taarray | SheetRef:ACS185_CC_taarray | Instrument, wavelength, and channel ('a') specific internal temperature calibration correction coefficients from ACS device (calibration) file [m-1].
CP01CNSM-MFD37-01-OPTAAD000 | N00201 | CP01CNSM-00002 | 2 | A00996 | ACS-185 | CC_tcarray | SheetRef:ACS185_CC_tcarray | Instrument, wavelength, and channel ('c') specific internal temperature calibration correction coefficients from ACS device (calibration) file [m-1].
Use CTD data from CP01CNSM-MFD37-03-CTDBPD000.
CP01CNSM-RID27-02-FLORTD000 | N00201 | CP01CNSM-00002 | 2 | A00085 | 993 | CC_dark_counts_volume_scatter | 51 | Measured signal output of fluormeter in clean water with black tape over the detector [counts]
CP01CNSM-RID27-02-FLORTD000 | N00201 | CP01CNSM-00002 | 2 | A00085 | 993 | CC_scale_factor_volume_scatter | 1.814e-06 | Multiplier [m^-1 sr^-1 counts^-1]
CP01CNSM-RID27-02-FLORTD000 | N00201 | CP01CNSM-00002 | 2 | A00085 | 993 | CC_dark_counts_chlorophyll_a | 52 | Measured signal output of fluormeter in clean water with black tape over the detector [counts]
CP01CNSM-RID27-02-FLORTD000 | N00201 | CP01CNSM-00002 | 2 | A00085 | 993 | CC_scale_factor_chlorophyll_a | 0.0121 | Multiplier [ug L^-1 counts^-1]
CP01CNSM-RID27-02-FLORTD000 | N00201 | CP01CNSM-00002 | 2 | A00085 | 993 | CC_dark_counts_cdom | 49 | Measured signal output of fluormeter in clean water with black tape over the detector [counts]
CP01CNSM-RID27-02-FLORTD000 | N00201 | CP01CNSM-00002 | 2 | A00085 | 993 | CC_scale_factor_cdom | 0.0907 | Multiplier [ppb counts^-1]
CP01CNSM-RID27-02-FLORTD000 | N00201 | CP01CNSM-00002 | 2 | A00085 | 993 | CC_scattering_angle | 124 | Optical backscatter scattering angle [degrees].
CP01CNSM-RID27-02-FLORTD000 | N00201 | CP01CNSM-00002 | 2 | A00085 | 993 | CC_measurement_wavelength | 700 | Optical backscatter measurement wavelength [nm].
CP01CNSM-RID27-02-FLORTD000 | N00201 | CP01CNSM-00002 | 2 | A00085 | 993 | CC_angular_resolution | 1.076 | X (Chi) factor for high angular resolution.
CP01CNSM-RID27-02-FLORTD000 | N00201 | CP01CNSM-00002 | 2 | A00085 | 993 | CC_depolarization_ratio | 0.039 | Depolarization ratio [unitless].
Use CTD data from CP01CNSM-RID27-03-CTDBPC000.
CP01CNSM-RID27-03-CTDBPC000 | N00201 | CP01CNSM-00002 | 2 | A00054 | 16P64183-6841 | CC_lat | 40.1339 | Instrument's deployment latitude [decimal degrees]
CP01CNSM-RID27-03-CTDBPC000 | N00201 | CP01CNSM-00002 | 2 | A00054 | 16P64183-6841 | CC_lon | -70.7789 | Instrument's deployment longitude [decimal degrees]
CP01CNSM-RID27-03-CTDBPC000 | N00201 | CP01CNSM-00002 | 2 | A00054 | 16P64183-6841 | CC_a0 | 0.0013011 | temperature calibration coefficients
CP01CNSM-RID27-03-CTDBPC000 | N00201 | CP01CNSM-00002 | 2 | A00054 | 16P64183-6841 | CC_a1 | 0.00025615 | temperature calibration coefficients
CP01CNSM-RID27-03-CTDBPC000 | N00201 | CP01CNSM-00002 | 2 | A00054 | 16P64183-6841 | CC_a2 | 1.8965e-07 | temperature calibration coefficients
CP01CNSM-RID27-03-CTDBPC000 | N00201 | CP01CNSM-00002 | 2 | A00054 | 16P64183-6841 | CC_a3 | 1.3012e-07 | temperature calibration coefficients
CP01CNSM-RID27-03-CTDBPC000 | N00201 | CP01CNSM-00002 | 2 | A00054 | 16P64183-6841 | CC_ptempa0 | -64.315 | strain gauge pressure calibration coefficients
CP01CNSM-RID27-03-CTDBPC000 | N00201 | CP01CNSM-00002 | 2 | A00054 | 16P64183-6841 | CC_ptempa1 | 51.6818 | strain gauge pressure calibration coefficients
CP01CNSM-RID27-03-CTDBPC000 | N00201 | CP01CNSM-00002 | 2 | A00054 | 16P64183-6841 | CC_ptempa2 | -0.28478 | strain gauge pressure calibration coefficients
CP01CNSM-RID27-03-CTDBPC000 | N00201 | CP01CNSM-00002 | 2 | A00054 | 16P64183-6841 | CC_ptca0 | 524980.1 | strain gauge pressure calibration coefficients
CP01CNSM-RID27-03-CTDBPC000 | N00201 | CP01CNSM-00002 | 2 | A00054 | 16P64183-6841 | CC_ptca1 | 7.5957 | strain gauge pressure calibration coefficients
CP01CNSM-RID27-03-CTDBPC000 | N00201 | CP01CNSM-00002 | 2 | A00054 | 16P64183-6841 | CC_ptca2 | -0.13228 | strain gauge pressure calibration coefficients
CP01CNSM-RID27-03-CTDBPC000 | N00201 | CP01CNSM-00002 | 2 | A00054 | 16P64183-6841 | CC_ptcb0 | 25.0312 | strain gauge pressure calibration coefficients
CP01CNSM-RID27-03-CTDBPC000 | N00201 | CP01CNSM-00002 | 2 | A00054 | 16P64183-6841 | CC_ptcb1 | 5e-05 | strain gauge pressure calibration coefficients
CP01CNSM-RID27-03-CTDBPC000 | N00201 | CP01CNSM-00002 | 2 | A00054 | 16P64183-6841 | CC_ptcb2 | 0 | strain gauge pressure calibration coefficients
CP01CNSM-RID27-03-CTDBPC000 | N00201 | CP01CNSM-00002 | 2 | A00054 | 16P64183-6841 | CC_pa0 | 0.049604 | strain gauge pressure calibration coefficients
CP01CNSM-RID27-03-CTDBPC000 | N00201 | CP01CNSM-00002 | 2 | A00054 | 16P64183-6841 | CC_pa1 | 0.00048837 | strain gauge pressure calibration coefficients
CP01CNSM-RID27-03-CTDBPC000 | N00201 | CP01CNSM-00002 | 2 | A00054 | 16P64183-6841 | CC_pa2 | -5.6873e-12 | strain gauge pressure calibration coefficients
CP01CNSM-RID27-03-CTDBPC000 | N00201 | CP01CNSM-00002 | 2 | A00054 | 16P64183-6841 | CC_g | -0.98966 | conductivity calibration coefficients
CP01CNSM-RID27-03-CTDBPC000 | N00201 | CP01CNSM-00002 | 2 | A00054 | 16P64183-6841 | CC_h | 0.13166 | conductivity calibration coefficients
CP01CNSM-RID27-03-CTDBPC000 | N00201 | CP01CNSM-00002 | 2 | A00054 | 16P64183-6841 | CC_i | -0.00022139 | conductivity calibration coefficients
CP01CNSM-RID27-03-CTDBPC000 | N00201 | CP01CNSM-00002 | 2 | A00054 | 16P64183-6841 | CC_j | 3.2922e-05 | conductivity calibration coefficients
CP01CNSM-RID27-03-CTDBPC000 | N00201 | CP01CNSM-00002 | 2 | A00054 | 16P64183-6841 | CC_cpcor | -9.57e-08 | conductivity calibration coefficients
CP01CNSM-RID27-03-CTDBPC000 | N00201 | CP01CNSM-00002 | 2 | A00054 | 16P64183-6841 | CC_ctcor | 3.25e-06 | conductivity calibration coefficients
CP01CNSM-MFD37-03-CTDBPD000 | N00201 | CP01CNSM-00002 | 2 | A00700 | 16-50008 | CC_lat | 40.1339 | Instrument's deployment latitude [decimal degrees]
CP01CNSM-MFD37-03-CTDBPD000 | N00201 | CP01CNSM-00002 | 2 | A00700 | 16-50008 | CC_lon | -70.7789 | Instrument's deployment longitude [decimal degrees]
CP01CNSM-MFD37-03-CTDBPD000 | N00201 | CP01CNSM-00002 | 2 | A00700 | 16-50008 | CC_a0 | 0.001233 | temperature calibration coefficients
CP01CNSM-MFD37-03-CTDBPD000 | N00201 | CP01CNSM-00002 | 2 | A00700 | 16-50008 | CC_a1 | 0.0002767 | temperature calibration coefficients
CP01CNSM-MFD37-03-CTDBPD000 | N00201 | CP01CNSM-00002 | 2 | A00700 | 16-50008 | CC_a2 | -1.1e-06 | temperature calibration coefficients
CP01CNSM-MFD37-03-CTDBPD000 | N00201 | CP01CNSM-00002 | 2 | A00700 | 16-50008 | CC_a3 | 1.7963e-07 | temperature calibration coefficients
CP01CNSM-MFD37-03-CTDBPD000 | N00201 | CP01CNSM-00002 | 2 | A00700 | 16-50008 | CC_ptempa0 | -63.2456 | strain gauge pressure calibration coefficients
CP01CNSM-MFD37-03-CTDBPD000 | N00201 | CP01CNSM-00002 | 2 | A00700 | 16-50008 | CC_ptempa1 | 53.1758 | strain gauge pressure calibration coefficients
CP01CNSM-MFD37-03-CTDBPD000 | N00201 | CP01CNSM-00002 | 2 | A00700 | 16-50008 | CC_ptempa2 | -0.60112 | strain gauge pressure calibration coefficients
CP01CNSM-MFD37-03-CTDBPD000 | N00201 | CP01CNSM-00002 | 2 | A00700 | 16-50008 | CC_ptca0 | 525853.6 | strain gauge pressure calibration coefficients
CP01CNSM-MFD37-03-CTDBPD000 | N00201 | CP01CNSM-00002 | 2 | A00700 | 16-50008 | CC_ptca1 | 6.2884 | strain gauge pressure calibration coefficients
CP01CNSM-MFD37-03-CTDBPD000 | N00201 | CP01CNSM-00002 | 2 | A00700 | 16-50008 | CC_ptca2 | -0.09732 | strain gauge pressure calibration coefficients
CP01CNSM-MFD37-03-CTDBPD000 | N00201 | CP01CNSM-00002 | 2 | A00700 | 16-50008 | CC_ptcb0 | 25.0942 | strain gauge pressure calibration coefficients
CP01CNSM-MFD37-03-CTDBPD000 | N00201 | CP01CNSM-00002 | 2 | A00700 | 16-50008 | CC_ptcb1 | 0.00045 | strain gauge pressure calibration coefficients
CP01CNSM-MFD37-03-CTDBPD000 | N00201 | CP01CNSM-00002 | 2 | A00700 | 16-50008 | CC_ptcb2 | 0 | strain gauge pressure calibration coefficients
CP01CNSM-MFD37-03-CTDBPD000 | N00201 | CP01CNSM-00002 | 2 | A00700 | 16-50008 | CC_pa0 | 0.13838 | strain gauge pressure calibration coefficients
CP01CNSM-MFD37-03-CTDBPD000 | N00201 | CP01CNSM-00002 | 2 | A00700 | 16-50008 | CC_pa1 | 0.0015474 | strain gauge pressure calibration coefficients
CP01CNSM-MFD37-03-CTDBPD000 | N00201 | CP01CNSM-00002 | 2 | A00700 | 16-50008 | CC_pa2 | 7.04e-12 | strain gauge pressure calibration coefficients
CP01CNSM-MFD37-03-CTDBPD000 | N00201 | CP01CNSM-00002 | 2 | A00700 | 16-50008 | CC_g | -0.98897 | conductivity calibration coefficients
CP01CNSM-MFD37-03-CTDBPD000 | N00201 | CP01CNSM-00002 | 2 | A00700 | 16-50008 | CC_h | 0.1418 | conductivity calibration coefficients
CP01CNSM-MFD37-03-CTDBPD000 | N00201 | CP01CNSM-00002 | 2 | A00700 | 16-50008 | CC_i | -0.00041635 | conductivity calibration coefficients
CP01CNSM-MFD37-03-CTDBPD000 | N00201 | CP01CNSM-00002 | 2 | A00700 | 16-50008 | CC_j | 4.7783e-05 | conductivity calibration coefficients
CP01CNSM-MFD37-03-CTDBPD000 | N00201 | CP01CNSM-00002 | 2 | A00700 | 16-50008 | CC_cpcor | -9.57e-08 | conductivity calibration coefficients
CP01CNSM-MFD37-03-CTDBPD000 | N00201 | CP01CNSM-00002 | 2 | A00700 | 16-50008 | CC_ctcor | 3.25e-06 | conductivity calibration coefficients
CP01CNSM-RID27-04-DOSTAD000 | N00201 | CP01CNSM-00002 | 2 | A00893 | 387 | CC_lat | 40.1339 | Instrument's deployment latitude [decimal degrees]
CP01CNSM-RID27-04-DOSTAD000 | N00201 | CP01CNSM-00002 | 2 | A00893 | 387 | CC_lon | -70.7789 | Instrument's deployment longitude [decimal degrees]
CP01CNSM-RID27-04-DOSTAD000 | N00201 | CP01CNSM-00002 | 2 | A00893 | 387 | CC_csv | [2.80115E-03, 1.19425E-04, 2.40081E-06, 2.29558E02, -3.30003E-01, -5.88802E01, 4.54460E00] | Stern-Volmer-Uchida Calibration Coefficients array. 7 element float array.
Use CTD data from CP01CNSM-RID27-03-CTDBPC000.
CP01CNSM-MFD37-04-DOSTAD000 | N00201 | CP01CNSM-00002 | 2 | A00894 | 388 | CC_lat | 40.1339 | Instrument's deployment latitude [decimal degrees]
CP01CNSM-MFD37-04-DOSTAD000 | N00201 | CP01CNSM-00002 | 2 | A00894 | 388 | CC_lon | -70.7789 | Instrument's deployment longitude [decimal degrees]
CP01CNSM-MFD37-04-DOSTAD000 | N00201 | CP01CNSM-00002 | 2 | A00894 | 388 | CC_csv | [2.81929E-03, 1.20215E-04, 2.42698E-06, 2.29931E02, -3.17862E-01, -5.84630E01, 4.54528E00] | Stern-Volmer-Uchida Calibration Coefficients array. 7 element float array.
Use CTD data from CP01CNSM-MFD37-03-CTDBPD000.
CP01CNSM-RID26-07-NUTNRB000 | N00201 | CP01CNSM-00002 | 2 | A00881 | 269 | CC_lower_wavelength_limit_for_spectra_fit | 217 | wllower = Lower wavelength limit for spectra fit. From DPS: 217 nm (1-cm pathlength probe tip) or 220 nm (4-cm pathlength probe tip)
CP01CNSM-RID26-07-NUTNRB000 | N00201 | CP01CNSM-00002 | 2 | A00881 | 269 | CC_upper_wavelength_limit_for_spectra_fit | 240 | wlupper = Upper wavelength limit for spectra fit. From DPS: 240 nm (1-cm pathlength probe tip) or 245 nm (4-cm pathlength probe tip)
CP01CNSM-RID26-07-NUTNRB000 | N00201 | CP01CNSM-00002 | 2 | A00881 | 269 | CC_cal_temp | 19.95 | cal_temp = Calibration water temperature value
CP01CNSM-RID26-07-NUTNRB000 | N00201 | CP01CNSM-00002 | 2 | A00881 | 269 | CC_wl | [189.550, 190.340, 191.130, 191.910, 192.700, 193.490, 194.290, 195.080, 195.870, 196.660, 197.450, 198.240, 199.030, 199.830, 200.620, 201.410, 202.200, 203.000, 203.790, 204.590, 205.380, 206.170, 206.970, 207.760, 208.560, 209.350, 210.150, 210.950, 211.740, 212.540, 213.330, 214.130, 214.930, 215.720, 216.520, 217.320, 218.120, 218.920, 219.710, 220.510, 221.310, 222.110, 222.910, 223.710, 224.510, 225.310, 226.110, 226.910, 227.710, 228.510, 229.310, 230.110, 230.910, 231.710, 232.510, 233.320, 234.120, 234.920, 235.720, 236.520, 237.330, 238.130, 238.930, 239.740, 240.540, 241.340, 242.150, 242.950, 243.750, 244.560, 245.360, 246.170, 246.970, 247.770, 248.580, 249.380, 250.190, 250.990, 251.800, 252.610, 253.410, 254.220, 255.020, 255.830, 256.630, 257.440, 258.250, 259.050, 259.860, 260.670, 261.470, 262.280, 263.090, 263.900, 264.700, 265.510, 266.320, 267.130, 267.930, 268.740, 269.550, 270.360, 271.170, 271.970, 272.780, 273.590, 274.400, 275.210, 276.020, 276.830, 277.630, 278.440, 279.250, 280.060, 280.870, 281.680, 282.490, 283.300, 284.110, 284.920, 285.730, 286.540, 287.350, 288.160, 288.970, 289.780, 290.590, 291.400, 292.210, 293.020, 293.830, 294.640, 295.450, 296.260, 297.070, 297.880, 298.690, 299.500, 300.310, 301.120, 301.930, 302.740, 303.550, 304.360, 305.170, 305.980, 306.790, 307.600, 308.410, 309.220, 310.040, 310.850, 311.660, 312.470, 313.280, 314.090, 314.900, 315.710, 316.520, 317.330, 318.140, 318.950, 319.760, 320.570, 321.380, 322.190, 323.000, 323.820, 324.630, 325.440, 326.250, 327.060, 327.870, 328.680, 329.490, 330.300, 331.110, 331.920, 332.730, 333.540, 334.350, 335.160, 335.970, 336.780, 337.590, 338.400, 339.210, 340.020, 340.830, 341.640, 342.450, 343.250, 344.060, 344.870, 345.680, 346.490, 347.300, 348.110, 348.920, 349.730, 350.540, 351.340, 352.150, 352.960, 353.770, 354.580, 355.390, 356.190, 357.000, 357.810, 358.620, 359.420, 360.230, 361.040, 361.850, 362.650, 363.460, 364.270, 365.070, 365.880, 366.690, 367.490, 368.300, 369.110, 369.910, 370.720, 371.520, 372.330, 373.140, 373.940, 374.750, 375.550, 376.360, 377.160, 377.970, 378.770, 379.580, 380.380, 381.180, 381.990, 382.790, 383.590, 384.400, 385.200, 386.000, 386.810, 387.610, 388.410, 389.220, 390.020, 390.820, 391.620, 392.420, 393.220, 394.030, 394.830] | wl = (1 x 256) array of wavelength bins
CP01CNSM-RID26-07-NUTNRB000 | N00201 | CP01CNSM-00002 | 2 | A00881 | 269 | CC_eno3 | [-0.000245330, 0.019211540, -0.000239160, 0.008324460, -0.000233020, -0.000229940, 0.000522270, -0.023459200, 0.031161170, 0.013210430, -0.008609270, 0.003781140, 0.011719740, -0.000205170, 0.008192720, -0.000199000, 0.013711650, 0.002719860, -0.005536690, 0.004490590, -0.015678200, 0.002096610, -0.000177270, 0.004150820, 0.006268040, 0.006343680, 0.006419600, 0.006807110, 0.006720040, 0.006489830, 0.006155200, 0.005925590, 0.005591740, 0.005224210, 0.004878270, 0.004537580, 0.004190040, 0.003848620, 0.003550010, 0.003232450, 0.002921350, 0.002651480, 0.002387550, 0.002129900, 0.001890080, 0.001674280, 0.001464740, 0.001287090, 0.001108060, 0.000949550, 0.000822500, 0.000693690, 0.000585550, 0.000494560, 0.000412090, 0.000341540, 0.000272650, 0.000233580, 0.000185200, 0.000149840, 0.000108900, 0.000089670, 0.000066550, 0.000042160, 0.000029070, 0.000013950, 0.000007960, -0.000002430, -0.000004300, -0.000004150, -0.000006000, -0.000002750, -0.000012880, -0.000003800, -0.000012870, -0.000005760, -0.000008020, 0.000000380, -0.000008170, -0.000009310, 0.000005190, -0.000006380, -0.000014870, 0.000005800, 0.000002370, -0.000001410, -0.000007470, 0.000026860, 0.000019000, 0.000030420, 0.000030030, 0.000043700, 0.000028050, 0.000037560, 0.000027930, 0.000035470, 0.000032530, 0.000046990, 0.000044860, 0.000048460, 0.000049080, 0.000054960, 0.000057300, 0.000068390, 0.000066180, 0.000065040, 0.000077430, 0.000092070, 0.000076800, 0.000097930, 0.000091110, 0.000102540, 0.000092490, 0.000097140, 0.000110070, 0.000095520, 0.000111160, 0.000108030, 0.000125650, 0.000121610, 0.000118850, 0.000133580, 0.000134160, 0.000135550, 0.000122840, 0.000122360, 0.000134360, 0.000146380, 0.000161860, 0.000151940, 0.000150890, 0.000160990, 0.000157570, 0.000164200, 0.000163530, 0.000178660, 0.000187910, 0.000174520, 0.000191010, 0.000193370, 0.000197160, 0.000186720, 0.000208600, 0.000203190, 0.000212040, 0.000199000, 0.000191410, 0.000204470, 0.000200100, 0.000210470, 0.000210240, 0.000207060, 0.000227060, 0.000224950, 0.000240390, 0.000234650, 0.000238320, 0.000242610, 0.000252580, 0.000237160, 0.000249780, 0.000232480, 0.000245280, 0.000241480, 0.000243110, 0.000238500, 0.000259420, 0.000267750, 0.000267120, 0.000273250, 0.000293250, 0.000274930, 0.000308660, 0.000314280, 0.000309640, 0.000277940, 0.000292390, 0.000296280, 0.000304830, 0.000314840, 0.000329960, 0.000310020, 0.000325430, 0.000318330, 0.000308250, 0.000333520, 0.000351520, 0.000323260, 0.000345670, 0.000333250, 0.000329010, 0.000309990, 0.000347970, 0.000349550, 0.000373620, 0.000370800, 0.000377030, 0.000378690, 0.000372660, 0.000375800, 0.000375870, 0.000343380, 0.000371280, 0.000368260, 0.000405530, 0.000379180, 0.000387020, 0.000366790, 0.000419730, 0.000373060, 0.000382340, 0.000407310, 0.000416730, 0.000396050, 0.000389400, 0.000445440, 0.000429180, 0.000427340, 0.000413670, 0.000416460, 0.000417590, 0.000428940, 0.000422820, 0.000410670, 0.000423780, 0.000431680, 0.000422120, 0.000456600, 0.000428430, 0.000443180, 0.000473850, 0.000476860, 0.000464080, 0.000506080, 0.000528390, 0.000515370, 0.000509200, 0.000510140, 0.000531370, 0.000506460, 0.000522990, 0.000548340, 0.000532660, 0.000499040, 0.000498970, 0.000495810, 0.000483650, 0.000492230, 0.000510190, 0.000547150, 0.000493960, 0.000559890, 0.000505030, 0.000533340, 0.000527820, 0.000530940] | eno3 = (1 x 256) array of wavelength-dependent nitrate extinction coefficients
CP01CNSM-RID26-07-NUTNRB000 | N00201 | CP01CNSM-00002 | 2 | A00881 | 269 | CC_eswa | [-0.000406180, 0.014784610, 0.007345370, 0.001805480, -0.000391990, 0.009542950, -0.010426480, -0.000381280, -0.038460080, -0.036486350, -0.002772800, -0.010554280, 0.016349890, 0.030563710, 0.043291590, 0.055088610, 0.061360940, 0.069326510, 0.080280670, 0.076101910, 0.094482410, 0.072253780, 0.069733720, 0.065869650, 0.056295150, 0.048529200, 0.040986670, 0.034174160, 0.028163570, 0.023007440, 0.018725970, 0.015050490, 0.012052000, 0.009612860, 0.007636760, 0.006022700, 0.004750100, 0.003725330, 0.002921320, 0.002270840, 0.001775760, 0.001378690, 0.001075700, 0.000838750, 0.000654980, 0.000509280, 0.000409590, 0.000304670, 0.000245080, 0.000204410, 0.000148370, 0.000131780, 0.000114330, 0.000097760, 0.000080280, 0.000056630, 0.000058390, 0.000036440, 0.000033200, 0.000028410, 0.000042050, 0.000019910, 0.000019370, 0.000015850, 0.000021970, 0.000016970, 0.000003950, 0.000004460, 0.000004160, -0.000009020, -0.000007450, -0.000005280, -0.000003410, -0.000015730, -0.000008470, -0.000012750, -0.000013210, -0.000013310, -0.000015390, 0.000002610, -0.000000480, 0.000012800, 0.000015170, 0.000004750, 0.000005310, -0.000005950, 0.000011580, -0.000002160, 0.000008870, -0.000010840, 0.000003260, -0.000007580, 0.000010040, 0.000009400, 0.000012590, 0.000027520, 0.000020420, 0.000023560, 0.000017630, 0.000010660, 0.000014950, 0.000017840, 0.000009500, 0.000017030, 0.000018170, 0.000021010, 0.000001670, 0.000014880, 0.000029330, 0.000015290, 0.000033260, 0.000021340, 0.000029820, 0.000035470, 0.000027260, 0.000054900, 0.000040720, 0.000038940, 0.000031000, 0.000036930, 0.000036920, 0.000023370, 0.000039410, 0.000054740, 0.000063900, 0.000075170, 0.000046630, 0.000052430, 0.000045440, 0.000061830, 0.000067540, 0.000081380, 0.000067630, 0.000076290, 0.000066320, 0.000066420, 0.000068570, 0.000077130, 0.000078410, 0.000085860, 0.000086400, 0.000095280, 0.000084710, 0.000104520, 0.000079920, 0.000110560, 0.000126890, 0.000110820, 0.000121120, 0.000120580, 0.000142720, 0.000134360, 0.000123890, 0.000135240, 0.000126650, 0.000135780, 0.000127400, 0.000147700, 0.000141880, 0.000157480, 0.000160840, 0.000167440, 0.000180970, 0.000172470, 0.000167680, 0.000189210, 0.000176470, 0.000177510, 0.000174230, 0.000183300, 0.000165160, 0.000196980, 0.000188290, 0.000201990, 0.000191260, 0.000225000, 0.000235210, 0.000206250, 0.000217590, 0.000205080, 0.000213750, 0.000224120, 0.000202860, 0.000233450, 0.000268320, 0.000239870, 0.000259490, 0.000269680, 0.000278390, 0.000263160, 0.000266580, 0.000277040, 0.000260890, 0.000240720, 0.000240290, 0.000278470, 0.000269020, 0.000257640, 0.000262880, 0.000268140, 0.000271700, 0.000294060, 0.000309010, 0.000299460, 0.000272900, 0.000331250, 0.000331130, 0.000347940, 0.000306230, 0.000324920, 0.000338000, 0.000276520, 0.000318300, 0.000335110, 0.000348240, 0.000332070, 0.000345180, 0.000350470, 0.000355730, 0.000381630, 0.000353950, 0.000363310, 0.000359820, 0.000369110, 0.000396860, 0.000407250, 0.000386750, 0.000350400, 0.000375110, 0.000395680, 0.000364500, 0.000393540, 0.000418470, 0.000371180, 0.000396560, 0.000425560, 0.000417020, 0.000413720, 0.000404000, 0.000441240, 0.000441150, 0.000417640, 0.000423610, 0.000450520, 0.000471360, 0.000499940, 0.000460210, 0.000467170, 0.000448140, 0.000432270, 0.000469580, 0.000426820, 0.000467790, 0.000444670, 0.000429590, 0.000433190] | eswa = (1 x 256) array of seawater extinction coefficients
CP01CNSM-RID26-07-NUTNRB000 | N00201 | CP01CNSM-00002 | 2 | A00881 | 269 | CC_di | [17.441830070, 9.738126360, 8.701089320, 12.589978210, 5.515904140, 10.182570810, 4.182570810, 9.812200440, 10.071459690, 7.960348580, 8.552941180, 11.071459690, 10.812200440, 23.478867100, 98.441830070, 328.627015250, 912.034422660, 2017.627015250, 3629.997385620, 5528.627015250, 7376.367755990, 8942.034422660, 10152.515904140, 11048.589978210, 11723.256644880, 12298.849237470, 12849.330718950, 13426.738126360, 14096.182570810, 14894.108496730, 15818.256644880, 16915.182570810, 18187.849237470, 19602.293681920, 21171.256644880, 22841.034422660, 24509.812200440, 26113.849237470, 27515.886274510, 28618.256644880, 29315.145533770, 29534.701089320, 29274.219607840, 28607.182570810, 27609.145533770, 26426.664052290, 25219.256644880, 24058.108496730, 23023.589978210, 22187.812200440, 21554.960348580, 21115.330718950, 20904.701089320, 20850.664052290, 20996.441830070, 21302.589978210, 21753.330718950, 22346.997385620, 23085.071459690, 23926.108496730, 24872.923311550, 25903.775163400, 27009.627015250, 28152.293681920, 29254.108496730, 30269.923311550, 31168.886274510, 31818.775163400, 32196.812200440, 32234.478867100, 31926.923311550, 31242.849237470, 30271.478867100, 29038.478867100, 27616.515904140, 26142.812200440, 24625.404793030, 23144.775163400, 21776.182570810, 20496.886274510, 19348.923311550, 18346.515904140, 17450.701089320, 16680.404793030, 16034.886274510, 15476.071459690, 15039.182570810, 14691.404793030, 14439.182570810, 14257.589978210, 14179.034422660, 14178.515904140, 14248.034422660, 14399.552941180, 14612.145533770, 14900.404793030, 15235.515904140, 15606.627015250, 16010.812200440, 16437.034422660, 16831.960348580, 17219.441830070, 17544.108496730, 17792.701089320, 17957.812200440, 18001.738126360, 17920.293681920, 17733.775163400, 17421.775163400, 17009.701089320, 16520.182570810, 15986.627015250, 15400.108496730, 14826.182570810, 14250.071459690, 13702.108496730, 13200.404793030, 12733.960348580, 12315.367755990, 11953.108496730, 11637.589978210, 11374.627015250, 11153.404793030, 10994.701089320, 10884.330718950, 10813.515904140, 10783.182570810, 10810.404793030, 10868.738126360, 10959.738126360, 11081.071459690, 11242.701089320, 11423.256644880, 11638.589978210, 11874.071459690, 12136.960348580, 12421.441830070, 12712.034422660, 13013.108496730, 13337.738126360, 13666.515904140, 13993.108496730, 14328.071459690, 14657.701089320, 14967.738126360, 15282.441830070, 15552.664052290, 15795.627015250, 15998.701089320, 16138.886274510, 16233.478867100, 16265.145533770, 16245.812200440, 16162.849237470, 16039.404793030, 15847.441830070, 15608.367755990, 15335.997385620, 15020.219607840, 14683.182570810, 14328.627015250, 13943.404793030, 13572.589978210, 13176.145533770, 12766.775163400, 12354.034422660, 11935.330718950, 11522.108496730, 11126.886274510, 10746.960348580, 10369.886274510, 10023.367755990, 9697.589978210, 9396.219607840, 9123.404793030, 8871.071459690, 8644.145533770, 8423.034422660, 8217.552941180, 8032.589978210, 7859.367755990, 7692.441830070, 7535.182570810, 7389.367755990, 7250.071459690, 7117.849237470, 6991.219607840, 6876.738126360, 6772.219607840, 6677.034422660, 6573.367755990, 6487.589978210, 6417.886274510, 6351.404793030, 6299.182570810, 6261.182570810, 6218.293681920, 6182.515904140, 6158.627015250, 6127.664052290, 6120.293681920, 6107.441830070, 6102.441830070, 6105.701089320, 6097.738126360, 6094.034422660, 6095.701089320, 6082.627015250, 6078.367755990, 6066.812200440, 6055.627015250, 6025.367755990, 6007.515904140, 5963.108496730, 5919.886274510, 5868.775163400, 5804.108496730, 5736.145533770, 5669.330718950, 5595.627015250, 5515.738126360, 5427.775163400, 5322.071459690, 5186.701089320, 5052.256644880, 4907.293681920, 4777.701089320, 4661.775163400, 4546.182570810, 4439.589978210, 4342.589978210, 4248.738126360, 4158.589978210, 4082.552941180, 4007.478867100, 3950.923311550, 3874.960348580, 3789.515904140, 3686.886274510, 3592.256644880, 3511.219607840, 3431.441830070, 3354.589978210, 3290.664052290, 3238.219607840, 3186.441830070, 3143.701089320, 3097.812200440, 3054.330718950, 3018.293681920, 2985.589978210, 2961.664052290, 2891.219607840, 2758.293681920, 2548.923311550, 2548.923311550] | di = (1 x 256) array of deionized water reference spectrum
CP01CNSM-RID26-08-SPKIRB000 | N00201 | CP01CNSM-00002 | 2 | A00860 | 272 | CC_immersion_factor | [1.368, 1.41, 1.365, 1.354, 1.372, 1.322, 1.347] | calibration coefficient supplied by the manufacturer.
CP01CNSM-RID26-08-SPKIRB000 | N00201 | CP01CNSM-00002 | 2 | A00860 | 272 | CC_offset | [2147772325.10, 2148153350.40, 2147390050.30, 2147047352.00, 2147075088.00, 2147460806.60, 2147744603.30] | calibration coefficient supplied by the manufacturer.
CP01CNSM-RID26-08-SPKIRB000 | N00201 | CP01CNSM-00002 | 2 | A00860 | 272 | CC_scale | [2.224590649720E-07, 2.080590920980E-07, 2.098094462990E-07, 2.064317007940E-07, 2.221818242130E-07, 2.121023139050E-07, 2.201377395150E-07] | calibration coefficient supplied by the manufacturer.
CP01CNSM-MFD35-01-ADCPTF000 | N00201 | CP01CNSM-00002 | 2 | A00071 | 18593 | CC_depth | 134000 | Instrument's pressure sensor reading (depth) [daPa]
CP01CNSM-MFD35-01-ADCPTF000 | N00201 | CP01CNSM-00002 | 2 | A00071 | 18593 | CC_lat | 40.1339 | Instrument's deployment latitude [decimal degrees]
CP01CNSM-MFD35-01-ADCPTF000 | N00201 | CP01CNSM-00002 | 2 | A00071 | 18593 | CC_lon | -70.7789 | Instrument's deployment longitude [decimal degrees]
CP01CNSM-MFD35-01-ADCPTF000 | N00201 | CP01CNSM-00002 | 2 | A00071 | 18593 | CC_scale_factor1 | 0.45 | Factory supplied scale factor, instrument and beam specific [dB/count]
CP01CNSM-MFD35-01-ADCPTF000 | N00201 | CP01CNSM-00002 | 2 | A00071 | 18593 | CC_scale_factor2 | 0.45 | Factory supplied scale factor, instrument and beam specific [dB/count]
CP01CNSM-MFD35-01-ADCPTF000 | N00201 | CP01CNSM-00002 | 2 | A00071 | 18593 | CC_scale_factor3 | 0.45 | Factory supplied scale factor, instrument and beam specific [dB/count]
CP01CNSM-MFD35-01-ADCPTF000 | N00201 | CP01CNSM-00002 | 2 | A00071 | 18593 | CC_scale_factor4 | 0.45 | Factory supplied scale factor, instrument and beam specific [dB/count]
CP01CNSM-MFD35-02-PRESFB000 | N00201 | CP01CNSM-00002 | 2 | A00813 | 26P76848-1386 | CC_c1 | 2066.838 | From CG Vault > Project Files > Records > Instrument Records > 3305-00105-00010-A.zip > 3305-00105-00010-11042014-A.cap
CP01CNSM-MFD35-02-PRESFB000 | N00201 | CP01CNSM-00002 | 2 | A00813 | 26P76848-1386 | CC_c2 | -12.7056 | From CG Vault > Project Files > Records > Instrument Records > 3305-00105-00010-A.zip > 3305-00105-00010-11042014-A.cap
CP01CNSM-MFD35-02-PRESFB000 | N00201 | CP01CNSM-00002 | 2 | A00813 | 26P76848-1386 | CC_c3 | -3470.497 | From CG Vault > Project Files > Records > Instrument Records > 3305-00105-00010-A.zip > 3305-00105-00010-11042014-A.cap
CP01CNSM-MFD35-02-PRESFB000 | N00201 | CP01CNSM-00002 | 2 | A00813 | 26P76848-1386 | CC_d1 | 0.02391 | From CG Vault > Project Files > Records > Instrument Records > 3305-00105-00010-A.zip > 3305-00105-00010-11042014-A.cap
CP01CNSM-MFD35-02-PRESFB000 | N00201 | CP01CNSM-00002 | 2 | A00813 | 26P76848-1386 | CC_d2 | 0 | From CG Vault > Project Files > Records > Instrument Records > 3305-00105-00010-A.zip > 3305-00105-00010-11042014-A.cap
CP01CNSM-MFD35-02-PRESFB000 | N00201 | CP01CNSM-00002 | 2 | A00813 | 26P76848-1386 | CC_offset_correction_factor | 0 | Offset correction factor, assumed to be 0.0 by default; I (Gaul) have no good proof for this.
CP01CNSM-MFD35-02-PRESFB000 | N00201 | CP01CNSM-00002 | 2 | A00813 | 26P76848-1386 | CC_pressure_offset_calibration_coefficient | -0.217 | From CG Vault > Project Files > Records > Instrument Records > 3305-00105-00010-A.zip > 3305-00105-00010-11042014-A.cap
CP01CNSM-MFD35-02-PRESFB000 | N00201 | CP01CNSM-00002 | 2 | A00813 | 26P76848-1386 | CC_slope_correction_factor | 1 | Slope correction factor, assumed to be 1.0 by default; I (Gaul) have no good proof for this.
CP01CNSM-MFD35-02-PRESFB000 | N00201 | CP01CNSM-00002 | 2 | A00813 | 26P76848-1386 | CC_t1 | 27.638 | From CG Vault > Project Files > Records > Instrument Records > 3305-00105-00010-A.zip > 3305-00105-00010-11042014-A.cap
CP01CNSM-MFD35-02-PRESFB000 | N00201 | CP01CNSM-00002 | 2 | A00813 | 26P76848-1386 | CC_t2 | 0.42788 | From CG Vault > Project Files > Records > Instrument Records > 3305-00105-00010-A.zip > 3305-00105-00010-11042014-A.cap
CP01CNSM-MFD35-02-PRESFB000 | N00201 | CP01CNSM-00002 | 2 | A00813 | 26P76848-1386 | CC_t3 | 17.7624 | From CG Vault > Project Files > Records > Instrument Records > 3305-00105-00010-A.zip > 3305-00105-00010-11042014-A.cap
CP01CNSM-MFD35-02-PRESFB000 | N00201 | CP01CNSM-00002 | 2 | A00813 | 26P76848-1386 | CC_t4 | 21.8645 | From CG Vault > Project Files > Records > Instrument Records > 3305-00105-00010-A.zip > 3305-00105-00010-11042014-A.cap
CP01CNSM-MFD35-02-PRESFB000 | N00201 | CP01CNSM-00002 | 2 | A00813 | 26P76848-1386 | CC_u0 | 5.8103 | From CG Vault > Project Files > Records > Instrument Records > 3305-00105-00010-A.zip > 3305-00105-00010-11042014-A.cap
CP01CNSM-MFD35-02-PRESFB000 | N00201 | CP01CNSM-00002 | 2 | A00813 | 26P76848-1386 | CC_y1 | -3944.121 | From CG Vault > Project Files > Records > Instrument Records > 3305-00105-00010-A.zip > 3305-00105-00010-11042014-A.cap
CP01CNSM-MFD35-02-PRESFB000 | N00201 | CP01CNSM-00002 | 2 | A00813 | 26P76848-1386 | CC_y2 | -10737.63 | From CG Vault > Project Files > Records > Instrument Records > 3305-00105-00010-A.zip > 3305-00105-00010-11042014-A.cap
CP01CNSM-MFD35-02-PRESFB000 | N00201 | CP01CNSM-00002 | 2 | A00813 | 26P76848-1386 | CC_y3 | 0 | From CG Vault > Project Files > Records > Instrument Records > 3305-00105-00010-A.zip > 3305-00105-00010-11042014-A.cap
CP01CNSM-MFD35-02-PRESFB000 | N00201 | CP01CNSM-00002 | 2 | A00813 | 26P76848-1386 | CC_b | 2796.2 | From CG Vault > Project Files > Records > Instrument Records > 3305-00105-00010-A.zip > 3305-00105-00010-11042014-A.cap
CP01CNSM-MFD35-02-PRESFB000 | N00201 | CP01CNSM-00002 | 2 | A00813 | 26P76848-1386 | CC_m | 41943 | From CG Vault > Project Files > Records > Instrument Records > 3305-00105-00010-A.zip > 3305-00105-00010-11042014-A.cap
CP01CNSM-MFD35-05-PCO2WB000 | N00201 | CP01CNSM-00002 | 2 | A00999 | C0096 | CC_cala | -0.053 | Instrument specific calibration coefficient for the pCO2 measurements
CP01CNSM-MFD35-05-PCO2WB000 | N00201 | CP01CNSM-00002 | 2 | A00999 | C0096 | CC_calb | 1.1308 | Instrument specific calibration coefficient for the pCO2 measurements
CP01CNSM-MFD35-05-PCO2WB000 | N00201 | CP01CNSM-00002 | 2 | A00999 | C0096 | CC_calc | -2.2325 | Instrument specific calibration coefficient for the pCO2 measurements
CP01CNSM-MFD35-05-PCO2WB000 | N00201 | CP01CNSM-00002 | 2 | A00999 | C0096 | CC_calt | 14.77 | Instrument specific calibration coefficient for temperature
CP01CNSM-MFD35-05-PCO2WB000 | N00201 | CP01CNSM-00002 | 2 | A00999 | C0096 | CC_ea434 | 19706 | Reagent specific calibration coefficient
CP01CNSM-MFD35-05-PCO2WB000 | N00201 | CP01CNSM-00002 | 2 | A00999 | C0096 | CC_ea620 | 34 | Reagent specific calibration coefficient
CP01CNSM-MFD35-05-PCO2WB000 | N00201 | CP01CNSM-00002 | 2 | A00999 | C0096 | CC_eb434 | 3073 | Reagent specific calibration coefficient
CP01CNSM-MFD35-05-PCO2WB000 | N00201 | CP01CNSM-00002 | 2 | A00999 | C0096 | CC_eb620 | 44327 | Reagent specific calibration coefficient
#CP01CNSM-MFD37-07-ZPLSCC000 | N00201 | CP01CNSM-00002 | 2 |  |  |  |  | Not deployed
CP01CNSM-MFD35-??-ZPLSCC000 calibration coefficient data is included in Group 5
FuelCell calibration coefficient data is included in Group 5
CP01CNSM-SBC11-00-CPMENG000 | N00201 | CP01CNSM-00002 | 2 |  | CP01CNSM-00002-CPM1 |  |  | This is a bogus serial number; CPM Engineering data has no L1 or L2 calculations requiring a calibration coefficient.
CP01CNSM-RIC21-00-CPMENG000 | N00201 | CP01CNSM-00002 | 2 |  | CP01CNSM-00002-CPM2 |  |  | This is a bogus serial number; CPM Engineering data has no L1 or L2 calculations requiring a calibration coefficient.
CP01CNSM-MFC31-00-CPMENG000 | N00201 | CP01CNSM-00002 | 2 |  | CP01CNSM-00002-CPM3 |  |  | This is a bogus serial number; CPM Engineering data has no L1 or L2 calculations requiring a calibration coefficient.
CP01CNSM-SBD11-00-DCLENG000 | N00201 | CP01CNSM-00002 | 2 |  | CP01CNSM-00002-DCL11 |  |  | This is a bogus serial number; DCL Engineering data has no L1 or L2 calculations requiring a calibration coefficient.
CP01CNSM-SBD12-00-DCLENG000 | N00201 | CP01CNSM-00002 | 2 |  | CP01CNSM-00002-DCL12 |  |  | This is a bogus serial number; DCL Engineering data has no L1 or L2 calculations requiring a calibration coefficient.
CP01CNSM-RID26-00-DCLENG000 | N00201 | CP01CNSM-00002 | 2 |  | CP01CNSM-00002-DCL26 |  |  | This is a bogus serial number; DCL Engineering data has no L1 or L2 calculations requiring a calibration coefficient.
CP01CNSM-RID27-00-DCLENG000 | N00201 | CP01CNSM-00002 | 2 |  | CP01CNSM-00002-DCL27 |  |  | This is a bogus serial number; DCL Engineering data has no L1 or L2 calculations requiring a calibration coefficient.
CP01CNSM-MFD35-00-DCLENG000 | N00201 | CP01CNSM-00002 | 2 |  | CP01CNSM-00002-DCL35 |  |  | This is a bogus serial number; DCL Engineering data has no L1 or L2 calculations requiring a calibration coefficient.
CP01CNSM-MFD37-00-DCLENG000 | N00201 | CP01CNSM-00002 | 2 |  | CP01CNSM-00002-DCL37 |  |  | This is a bogus serial number; DCL Engineering data has no L1 or L2 calculations requiring a calibration coefficient.

## ACS151_CC_taarray
-0.03019 | -0.02992 | -0.030121 | -0.028327 | -0.027447 | -0.026619 | -0.02446 | -0.022607 | -0.021531 | -0.022552 | -0.022939 | -0.021734 | -0.018892 | -0.018869 | -0.017174 | -0.015964 | -0.015336 | -0.013482 | -0.012035 | -0.007703 | -0.006892 | -0.007628 | -0.007119 | -0.005562 | -0.005104 | 0 | -0.000664 | 0.001218 | -0.000153 | 0.004536 | 0.005012 | 0.008012 | 0.006669 | 0.007655 | 0.009417 | 0.007951 | 0.006596
-0.026639 | -0.02689 | -0.026416 | -0.022633 | -0.022304 | -0.021915 | -0.020098 | -0.018876 | -0.017911 | -0.017646 | -0.018074 | -0.018049 | -0.01588 | -0.015049 | -0.013824 | -0.012887 | -0.011845 | -0.010072 | -0.009785 | -0.006167 | -0.005387 | -0.005735 | -0.006265 | -0.004945 | -0.004582 | 0 | -0.001435 | 0.000322 | -0.000336 | 0.003154 | 0.001973 | 0.004418 | 0.00365 | 0.003795 | 0.004602 | 0.001943 | 0.000991
-0.020753 | -0.019632 | -0.017884 | -0.015507 | -0.015618 | -0.014686 | -0.013447 | -0.012045 | -0.011287 | -0.01211 | -0.013066 | -0.012492 | -0.00982 | -0.0101 | -0.00834 | -0.008315 | -0.006922 | -0.00623 | -0.00691 | -0.003215 | -0.003566 | -0.0029 | -0.003079 | -0.003261 | -0.002497 | 0 | -0.000769 | -0.000141 | -0.000707 | 0.002173 | 0.001979 | 0.0025 | -0.000358 | 0.000117 | 0.00087 | -0.001413 | -0.002949
-0.013763 | -0.012827 | -0.011434 | -0.00895 | -0.009392 | -0.008505 | -0.007643 | -0.007861 | -0.007023 | -0.007574 | -0.007923 | -0.007988 | -0.005877 | -0.00579 | -0.005471 | -0.004058 | -0.004055 | -0.003465 | -0.00404 | -0.002402 | -0.00103 | -0.001345 | -0.00286 | -0.002014 | -0.002644 | 0 | -0.001005 | -0.000299 | -0.001387 | 0.000348 | -0.000737 | 0.000168 | -0.002091 | -0.002635 | -0.003181 | -0.004653 | -0.006428
-0.010096 | -0.008646 | -0.00662 | -0.005412 | -0.004916 | -0.004524 | -0.00418 | -0.003531 | -0.003482 | -0.004533 | -0.004098 | -0.00494 | -0.003109 | -0.00296 | -0.002324 | -0.002661 | -0.001867 | -0.002229 | -0.001906 | -9.3e-05 | -0.000521 | -0.000639 | -0.001837 | -0.001722 | -0.001442 | 0 | -0.001161 | -0.000566 | -0.002899 | -0.00088 | -0.001812 | -0.001417 | -0.003339 | -0.004487 | -0.005172 | -0.007159 | -0.009083
-0.007256 | -0.006453 | -0.004514 | -0.002626 | -0.002787 | -0.002734 | -0.002207 | -0.002159 | -0.001849 | -0.002946 | -0.00333 | -0.003221 | -0.00182 | -0.002237 | -0.001527 | -0.001511 | -0.00121 | -0.000797 | -0.00154 | -0.000295 | 0.000248 | 0.000818 | -0.0011 | -0.00038 | -0.001659 | 0 | -0.000943 | -0.00049 | -0.001935 | -0.000287 | -0.002462 | -0.0028 | -0.004573 | -0.00575 | -0.006213 | -0.008029 | -0.010135
-0.007151 | -0.006286 | -0.004287 | -0.003288 | -0.002435 | -0.002842 | -0.002063 | -0.002214 | -0.002145 | -0.002702 | -0.00317 | -0.003751 | -0.002197 | -0.001989 | -0.00163 | -0.001568 | -0.001563 | -0.000827 | -0.001272 | -0.000335 | -0.000287 | -0.000446 | -0.002096 | -0.001291 | -0.001485 | 0 | -0.001075 | -0.001535 | -0.002508 | -0.001874 | -0.003027 | -0.003354 | -0.005364 | -0.005999 | -0.006737 | -0.009187 | -0.010827
-0.006757 | -0.00561 | -0.004243 | -0.003016 | -0.002974 | -0.002434 | -0.002269 | -0.002134 | -0.002263 | -0.002563 | -0.003023 | -0.003177 | -0.002391 | -0.002181 | -0.001853 | -0.001595 | -0.00119 | -0.000697 | -0.001395 | -0.000212 | 6.5e-05 | -0.000429 | -0.001013 | -0.00116 | -0.001453 | 0 | -0.001186 | -0.000733 | -0.002087 | -0.001441 | -0.002768 | -0.003057 | -0.004582 | -0.005719 | -0.006156 | -0.008439 | -0.009927
-0.005383 | -0.004656 | -0.003761 | -0.00305 | -0.003035 | -0.002909 | -0.00228 | -0.002469 | -0.00235 | -0.002886 | -0.003758 | -0.003563 | -0.002706 | -0.002405 | -0.001912 | -0.001471 | -0.001961 | -0.001212 | -0.001022 | -0.000289 | -0.000409 | -0.000338 | -0.001434 | -0.000793 | -0.00113 | 0 | -0.000623 | -0.000679 | -0.001377 | -0.001234 | -0.001968 | -0.002819 | -0.004279 | -0.004895 | -0.005956 | -0.007465 | -0.009173
-0.006481 | -0.005188 | -0.003421 | -0.002692 | -0.002836 | -0.002694 | -0.002747 | -0.002798 | -0.002863 | -0.003357 | -0.003585 | -0.003984 | -0.002914 | -0.002591 | -0.002394 | -0.001955 | -0.001977 | -0.001561 | -0.001889 | -0.000624 | -0.00038 | -0.000264 | -0.001099 | -0.000773 | -0.001057 | 0 | -0.000779 | -0.000534 | -0.001264 | -0.001072 | -0.002113 | -0.002203 | -0.003737 | -0.004544 | -0.005405 | -0.006934 | -0.008388
-0.008282 | -0.006847 | -0.004261 | -0.003274 | -0.003126 | -0.002998 | -0.002883 | -0.00296 | -0.002772 | -0.003765 | -0.003854 | -0.004193 | -0.003103 | -0.002925 | -0.002453 | -0.002276 | -0.002031 | -0.00173 | -0.001607 | -0.000946 | -0.000628 | -0.000326 | -0.001109 | -0.000678 | -0.000876 | 0 | -0.000806 | -0.00038 | -0.001469 | -0.000779 | -0.001729 | -0.002111 | -0.003277 | -0.004077 | -0.004952 | -0.006576 | -0.007637
-0.009189 | -0.007299 | -0.004821 | -0.00367 | -0.003556 | -0.003034 | -0.002556 | -0.003056 | -0.002768 | -0.003563 | -0.003994 | -0.003934 | -0.003101 | -0.003058 | -0.002541 | -0.00222 | -0.002141 | -0.001691 | -0.001874 | -0.000729 | -0.00055 | -0.000622 | -0.001179 | -0.000428 | -0.00093 | 0 | -0.000449 | -0.000353 | -0.00099 | -0.00053 | -0.001379 | -0.001667 | -0.002951 | -0.003719 | -0.004416 | -0.005705 | -0.007164
-0.008814 | -0.007489 | -0.005155 | -0.003921 | -0.003625 | -0.003547 | -0.003161 | -0.003068 | -0.003107 | -0.003534 | -0.003747 | -0.00381 | -0.003161 | -0.002941 | -0.002694 | -0.002066 | -0.002146 | -0.001654 | -0.00167 | -0.000946 | -0.000503 | -0.000407 | -0.00094 | -0.000433 | -0.000584 | 0 | -0.00047 | -0.000165 | -0.000894 | -0.000491 | -0.001217 | -0.001741 | -0.002738 | -0.003108 | -0.003981 | -0.005528 | -0.006575
-0.008402 | -0.007044 | -0.0048 | -0.003868 | -0.003541 | -0.0033 | -0.00296 | -0.003117 | -0.00315 | -0.003416 | -0.003839 | -0.003727 | -0.003004 | -0.002759 | -0.002522 | -0.002258 | -0.001914 | -0.001509 | -0.001781 | -0.000757 | -0.000563 | -0.000533 | -0.000841 | -0.000683 | -0.000464 | 0 | -0.000301 | -0.000308 | -0.000935 | -0.000564 | -0.001198 | -0.001666 | -0.002559 | -0.003262 | -0.003936 | -0.004853 | -0.006145
-0.008495 | -0.007156 | -0.005111 | -0.004294 | -0.004018 | -0.003587 | -0.003444 | -0.003388 | -0.003342 | -0.003694 | -0.003866 | -0.003818 | -0.003042 | -0.00274 | -0.002467 | -0.001976 | -0.001805 | -0.001608 | -0.001249 | -0.000916 | -0.000536 | -0.000336 | -0.000575 | -0.00043 | -0.000707 | 0 | -0.000529 | -0.000291 | -0.000882 | -0.000734 | -0.001335 | -0.001476 | -0.00237 | -0.003077 | -0.003655 | -0.004871 | -0.005907
-0.007894 | -0.006798 | -0.004973 | -0.004031 | -0.003771 | -0.003489 | -0.003256 | -0.003205 | -0.003081 | -0.003441 | -0.003523 | -0.003559 | -0.002938 | -0.002541 | -0.002201 | -0.001916 | -0.001583 | -0.001358 | -0.001307 | -0.000619 | -0.000147 | -0.000355 | -0.000484 | -0.000374 | -0.000361 | 0 | -0.000302 | -0.000238 | -0.000758 | -0.000431 | -0.001028 | -0.001406 | -0.002442 | -0.002697 | -0.003397 | -0.004355 | -0.005516
-0.007433 | -0.006409 | -0.004607 | -0.003725 | -0.003503 | -0.00313 | -0.002947 | -0.002905 | -0.002826 | -0.00318 | -0.003378 | -0.003199 | -0.002521 | -0.002332 | -0.001926 | -0.001466 | -0.00136 | -0.000917 | -0.000829 | -0.000268 | -0.000115 | 7.5e-05 | -0.000314 | -0.000149 | -0.000369 | 0 | -0.000296 | -0.000115 | -0.000522 | -0.000433 | -0.000987 | -0.00118 | -0.002 | -0.002372 | -0.003025 | -0.00418 | -0.005244
-0.007092 | -0.006255 | -0.004589 | -0.003764 | -0.003443 | -0.003269 | -0.002836 | -0.002942 | -0.002899 | -0.003098 | -0.003099 | -0.003231 | -0.002482 | -0.002123 | -0.001719 | -0.001528 | -0.001222 | -0.000934 | -0.000905 | -0.000265 | -1.6e-05 | 2.1e-05 | -0.000278 | -0.000178 | -0.000145 | 0 | -0.000285 | -0.000226 | -0.000557 | -0.000473 | -0.000971 | -0.001269 | -0.002012 | -0.002533 | -0.003108 | -0.003913 | -0.005008
-0.007005 | -0.005793 | -0.004071 | -0.003429 | -0.003087 | -0.002776 | -0.002512 | -0.002468 | -0.002482 | -0.00267 | -0.002777 | -0.002721 | -0.002269 | -0.00195 | -0.001549 | -0.001196 | -0.001022 | -0.000825 | -0.00061 | -0.000202 | 0.000156 | 8.7e-05 | -0.000202 | -2.4e-05 | -0.000257 | 0 | -0.000327 | -0.000266 | -0.000678 | -0.000399 | -0.000958 | -0.00121 | -0.001967 | -0.002441 | -0.003111 | -0.003832 | -0.004796
-0.006212 | -0.00533 | -0.003764 | -0.00304 | -0.002721 | -0.00248 | -0.002194 | -0.002125 | -0.00207 | -0.002342 | -0.002378 | -0.002392 | -0.001847 | -0.001531 | -0.001273 | -0.000864 | -0.00078 | -0.000431 | -0.000378 | 1.7e-05 | 0.000382 | 0.000237 | 0.000163 | 1.6e-05 | -0.000232 | 0 | -0.000348 | -0.00029 | -0.000591 | -0.000497 | -0.000939 | -0.001312 | -0.002031 | -0.00231 | -0.00291 | -0.003783 | -0.004729
-0.006266 | -0.005108 | -0.003464 | -0.002704 | -0.002392 | -0.002063 | -0.001784 | -0.001799 | -0.001664 | -0.00189 | -0.001982 | -0.002029 | -0.001413 | -0.001187 | -0.000874 | -0.000552 | -0.000445 | -9.9e-05 | -0.000126 | 0.000279 | 0.000414 | 0.000425 | 0.000112 | 5.9e-05 | -4.3e-05 | 0 | -0.00037 | -0.000404 | -0.000694 | -0.000559 | -0.001006 | -0.001254 | -0.001862 | -0.002345 | -0.002824 | -0.003579 | -0.00456
-0.005516 | -0.004538 | -0.002906 | -0.002164 | -0.001862 | -0.001531 | -0.001217 | -0.001269 | -0.001164 | -0.001313 | -0.001334 | -0.00126 | -0.00087 | -0.000569 | -0.000305 | -0.000106 | 9.5e-05 | 0.000268 | 0.000304 | 0.000606 | 0.000589 | 0.000692 | 0.000364 | 0.000223 | -7.5e-05 | 0 | -0.000303 | -0.000339 | -0.000553 | -0.000555 | -0.000807 | -0.001219 | -0.001815 | -0.002147 | -0.002705 | -0.003415 | -0.004293
-0.005057 | -0.004038 | -0.002445 | -0.001725 | -0.001336 | -0.001162 | -0.000821 | -0.000733 | -0.000688 | -0.000861 | -0.000817 | -0.000817 | -0.000371 | -7.4e-05 | 0.00017 | 0.000426 | 0.000516 | 0.000579 | 0.000615 | 0.000809 | 0.000868 | 0.000857 | 0.000439 | 0.000359 | 2.9e-05 | 0 | -0.00032 | -0.000299 | -0.000558 | -0.000388 | -0.00083 | -0.001166 | -0.001665 | -0.002032 | -0.002623 | -0.003348 | -0.0041
-0.004486 | -0.003656 | -0.002152 | -0.001426 | -0.001139 | -0.000817 | -0.000556 | -0.000451 | -0.000449 | -0.000505 | -0.000546 | -0.000594 | -0.000194 | 0.00012 | 0.000308 | 0.000535 | 0.000539 | 0.000656 | 0.000641 | 0.000834 | 0.000863 | 0.000843 | 0.00046 | 0.00036 | 6.3e-05 | 0 | -0.000388 | -0.000387 | -0.000654 | -0.000621 | -0.000902 | -0.001221 | -0.00176 | -0.002161 | -0.002646 | -0.003225 | -0.004016
-0.004267 | -0.003342 | -0.00184 | -0.001163 | -0.000811 | -0.000552 | -0.000248 | -0.000165 | -6.6e-05 | -0.000271 | -0.000312 | -0.00028 | 0.000107 | 0.000406 | 0.000616 | 0.000795 | 0.000769 | 0.000866 | 0.000816 | 0.001018 | 0.000991 | 0.000884 | 0.0006 | 0.000406 | 9.3e-05 | 0 | -0.000366 | -0.000363 | -0.000561 | -0.000515 | -0.000817 | -0.001147 | -0.001682 | -0.002017 | -0.002459 | -0.003054 | -0.003945
-0.003609 | -0.002951 | -0.001486 | -0.000886 | -0.000578 | -0.000318 | -3.4e-05 | 6.7e-05 | 0.000152 | -1e-05 | -7.9e-05 | -8.9e-05 | 0.000283 | 0.000499 | 0.000674 | 0.000802 | 0.000887 | 0.000937 | 0.000857 | 0.000917 | 0.000991 | 0.000866 | 0.000557 | 0.000322 | 3.6e-05 | 0 | -0.000397 | -0.000452 | -0.000582 | -0.000614 | -0.00086 | -0.00123 | -0.001636 | -0.001894 | -0.002392 | -0.003021 | -0.003762
-0.003533 | -0.00263 | -0.001309 | -0.000678 | -0.000412 | -0.000176 | 0.000114 | 0.000171 | 0.000281 | 0.000166 | 6.1e-05 | 6.1e-05 | 0.000414 | 0.000529 | 0.000777 | 0.000934 | 0.000851 | 0.000983 | 0.000906 | 0.001018 | 0.000968 | 0.000931 | 0.000531 | 0.000416 | 7.5e-05 | 0 | -0.000366 | -0.000462 | -0.00052 | -0.000563 | -0.000787 | -0.001072 | -0.001492 | -0.001866 | -0.00228 | -0.002919 | -0.003578
-0.002997 | -0.002266 | -0.0009 | -0.000354 | -3.7e-05 | 0.000219 | 0.000443 | 0.000477 | 0.000579 | 0.000433 | 0.000385 | 0.000326 | 0.000612 | 0.000778 | 0.000905 | 0.001003 | 0.001049 | 0.001053 | 0.001037 | 0.001073 | 0.001093 | 0.000954 | 0.000602 | 0.000451 | 0.000176 | 0 | -0.000261 | -0.000365 | -0.000506 | -0.000513 | -0.000763 | -0.001096 | -0.001453 | -0.001727 | -0.002198 | -0.002748 | -0.003358
-0.002691 | -0.001989 | -0.000747 | -0.000153 | 7.4e-05 | 0.000321 | 0.00053 | 0.000629 | 0.000707 | 0.000501 | 0.000405 | 0.000429 | 0.000679 | 0.000809 | 0.000942 | 0.001083 | 0.001044 | 0.001073 | 0.000972 | 0.001067 | 0.001004 | 0.000967 | 0.000551 | 0.000403 | 0.000103 | 0 | -0.00034 | -0.000452 | -0.000565 | -0.000561 | -0.000829 | -0.001019 | -0.001492 | -0.001751 | -0.002098 | -0.002697 | -0.003351
-0.002442 | -0.001696 | -0.000482 | 7.3e-05 | 0.000297 | 0.000552 | 0.000719 | 0.000816 | 0.000827 | 0.000712 | 0.000583 | 0.000561 | 0.000816 | 0.000881 | 0.000991 | 0.001132 | 0.001066 | 0.001094 | 0.0011 | 0.001163 | 0.001073 | 0.000928 | 0.000639 | 0.000422 | 0.000135 | 0 | -0.000292 | -0.00038 | -0.000493 | -0.000539 | -0.000723 | -0.000999 | -0.001405 | -0.001592 | -0.002 | -0.002529 | -0.003161
-0.001941 | -0.00137 | -0.000239 | 0.000262 | 0.000485 | 0.000687 | 0.000889 | 0.000882 | 0.00098 | 0.000853 | 0.000708 | 0.000677 | 0.000833 | 0.000947 | 0.001021 | 0.001115 | 0.001026 | 0.001075 | 0.00105 | 0.001038 | 0.000963 | 0.000971 | 0.000595 | 0.000426 | 9.4e-05 | 0 | -0.000327 | -0.000366 | -0.000519 | -0.000535 | -0.000716 | -0.000968 | -0.001315 | -0.001578 | -0.00194 | -0.002458 | -0.003
-0.001888 | -0.001245 | -0.000154 | 0.000358 | 0.000564 | 0.00068 | 0.000875 | 0.000911 | 0.000929 | 0.000828 | 0.000715 | 0.000649 | 0.000818 | 0.000912 | 0.000966 | 0.001022 | 0.000972 | 0.000983 | 0.000871 | 0.000961 | 0.000938 | 0.000808 | 0.000478 | 0.000377 | 7.9e-05 | 0 | -0.000293 | -0.000369 | -0.00048 | -0.000485 | -0.000701 | -0.000882 | -0.001275 | -0.001475 | -0.001853 | -0.002321 | -0.002873
-0.001544 | -0.001017 | 1.7e-05 | 0.000437 | 0.000647 | 0.000754 | 0.000935 | 0.000967 | 0.001021 | 0.000848 | 0.000714 | 0.000643 | 0.000777 | 0.000792 | 0.000868 | 0.000902 | 0.000854 | 0.000839 | 0.000822 | 0.000867 | 0.00088 | 0.000753 | 0.000507 | 0.000346 | 5.8e-05 | 0 | -0.000269 | -0.000305 | -0.000408 | -0.000412 | -0.000581 | -0.000844 | -0.001151 | -0.001409 | -0.001746 | -0.002142 | -0.002698
-0.001418 | -0.000798 | 0.000178 | 0.000604 | 0.000726 | 0.000907 | 0.000999 | 0.00101 | 0.001036 | 0.000841 | 0.000787 | 0.000666 | 0.000707 | 0.000736 | 0.000811 | 0.000853 | 0.000792 | 0.000827 | 0.00073 | 0.000788 | 0.000786 | 0.00068 | 0.000388 | 0.000323 | 0.000127 | 0 | -0.000227 | -0.000256 | -0.00034 | -0.000399 | -0.000552 | -0.000716 | -0.001077 | -0.001312 | -0.001606 | -0.00208 | -0.002564
-0.00105 | -0.000601 | 0.000328 | 0.00071 | 0.000831 | 0.00091 | 0.001057 | 0.001028 | 0.001013 | 0.000832 | 0.000764 | 0.000596 | 0.000668 | 0.000653 | 0.000646 | 0.000643 | 0.000605 | 0.000637 | 0.000591 | 0.000698 | 0.00066 | 0.000562 | 0.000372 | 0.000254 | 6e-05 | 0 | -0.00023 | -0.000257 | -0.000286 | -0.000324 | -0.000556 | -0.000671 | -0.001009 | -0.001234 | -0.001542 | -0.001926 | -0.002473
-0.000857 | -0.000306 | 0.000543 | 0.000874 | 0.001013 | 0.001067 | 0.001171 | 0.001102 | 0.001106 | 0.000916 | 0.000829 | 0.000653 | 0.000709 | 0.00067 | 0.00063 | 0.000643 | 0.000543 | 0.000523 | 0.000549 | 0.000575 | 0.000542 | 0.000542 | 0.000353 | 0.000183 | 2.3e-05 | 0 | -0.000203 | -0.000224 | -0.000287 | -0.000323 | -0.000458 | -0.000664 | -0.000989 | -0.001174 | -0.001465 | -0.001831 | -0.002345
-0.000704 | -0.000183 | 0.000641 | 0.000944 | 0.001039 | 0.001142 | 0.001236 | 0.001157 | 0.00111 | 0.000949 | 0.000798 | 0.000659 | 0.000682 | 0.000633 | 0.00056 | 0.000527 | 0.000483 | 0.000553 | 0.000519 | 0.000574 | 0.000576 | 0.000483 | 0.000279 | 0.000209 | 4.5e-05 | 0 | -0.000144 | -0.000109 | -0.000202 | -0.00024 | -0.000389 | -0.000577 | -0.000853 | -0.001059 | -0.001376 | -0.001743 | -0.002219
-0.000511 | -5.4e-05 | 0.000737 | 0.001045 | 0.001115 | 0.001193 | 0.001223 | 0.001177 | 0.001155 | 0.000957 | 0.000819 | 0.000659 | 0.000677 | 0.000602 | 0.000522 | 0.000484 | 0.000432 | 0.00038 | 0.000411 | 0.000523 | 0.000505 | 0.000469 | 0.000238 | 0.000169 | 7.7e-05 | 0 | -0.000109 | -0.000104 | -0.000194 | -0.000238 | -0.00036 | -0.000548 | -0.000821 | -0.000998 | -0.001269 | -0.001664 | -0.002145
-0.000348 | 0.000173 | 0.000929 | 0.001179 | 0.001254 | 0.001289 | 0.001314 | 0.001254 | 0.001223 | 0.000987 | 0.000833 | 0.000691 | 0.000693 | 0.000615 | 0.000489 | 0.00044 | 0.000417 | 0.000414 | 0.000391 | 0.000447 | 0.000446 | 0.000428 | 0.000187 | 0.000143 | 1.2e-05 | 0 | -0.000161 | -0.000123 | -0.000189 | -0.000203 | -0.000375 | -0.000562 | -0.00086 | -0.001035 | -0.001299 | -0.001669 | -0.00213
-0.00022 | 0.000235 | 0.000951 | 0.001226 | 0.001276 | 0.001314 | 0.001335 | 0.001293 | 0.001202 | 0.000986 | 0.000876 | 0.000691 | 0.0007 | 0.000611 | 0.000514 | 0.000435 | 0.00039 | 0.000369 | 0.000366 | 0.000412 | 0.000407 | 0.000384 | 0.000179 | 0.000119 | -6e-06 | 0 | -0.000124 | -0.000114 | -0.000172 | -0.000202 | -0.000357 | -0.000535 | -0.000824 | -0.000991 | -0.001272 | -0.00164 | -0.002047
-0.000128 | 0.000367 | 0.001044 | 0.001317 | 0.001344 | 0.001361 | 0.001385 | 0.00133 | 0.001271 | 0.001093 | 0.00094 | 0.000782 | 0.000745 | 0.000646 | 0.000549 | 0.000446 | 0.000399 | 0.000406 | 0.000419 | 0.000403 | 0.000436 | 0.00039 | 0.000239 | 0.000104 | 1.1e-05 | 0 | -0.000129 | -0.000138 | -0.000203 | -0.000228 | -0.000369 | -0.000551 | -0.000839 | -0.000993 | -0.001257 | -0.001619 | -0.002008
-5.7e-05 | 0.000409 | 0.001106 | 0.001352 | 0.001416 | 0.001424 | 0.001439 | 0.001413 | 0.001359 | 0.00114 | 0.000998 | 0.000827 | 0.000811 | 0.000727 | 0.000599 | 0.000476 | 0.000474 | 0.000466 | 0.00042 | 0.000429 | 0.000444 | 0.000413 | 0.000208 | 0.00013 | -3e-06 | 0 | -0.000102 | -0.000117 | -0.000163 | -0.000219 | -0.000361 | -0.000525 | -0.0008 | -0.00096 | -0.001241 | -0.001576 | -0.001961
-0.000284 | 0.000215 | 0.000948 | 0.001206 | 0.001261 | 0.001326 | 0.001323 | 0.001265 | 0.001221 | 0.001107 | 0.000937 | 0.000784 | 0.000804 | 0.000695 | 0.000582 | 0.000488 | 0.000428 | 0.00043 | 0.000424 | 0.000436 | 0.000415 | 0.000406 | 0.000166 | 9.3e-05 | 1.3e-05 | 0 | -0.000109 | -0.000102 | -0.000177 | -0.000198 | -0.000328 | -0.000539 | -0.000768 | -0.000945 | -0.001187 | -0.001493 | -0.001904
-0.001569 | -0.001179 | -0.000578 | -0.00034 | -0.000295 | -0.000224 | -0.000155 | -0.000167 | -0.000149 | -0.000282 | -0.00034 | -0.000424 | -0.000278 | -0.000248 | -0.000207 | -0.000174 | -0.000143 | -9e-05 | -6.9e-05 | 3e-06 | 5.6e-05 | 0.000106 | -7e-05 | -5.6e-05 | -7.9e-05 | 0 | -7.1e-05 | -4.9e-05 | -7.2e-05 | -2.8e-05 | -0.000256 | -0.000344 | -0.000608 | -0.000776 | -0.000985 | -0.001258 | -0.001602
-0.001502 | -0.00112 | -0.000544 | -0.00033 | -0.000275 | -0.00022 | -0.000144 | -0.000137 | -0.000183 | -0.000277 | -0.00033 | -0.000421 | -0.000273 | -0.000274 | -0.000246 | -0.000199 | -0.000173 | -6.8e-05 | -4.4e-05 | 3e-06 | 7.1e-05 | 5.5e-05 | -4.6e-05 | -8e-05 | -5.2e-05 | 0 | -8.6e-05 | -6.2e-05 | -4.9e-05 | -6.7e-05 | -0.00022 | -0.000348 | -0.00064 | -0.000769 | -0.000958 | -0.001248 | -0.001611
-0.001858 | -0.001386 | -0.000754 | -0.00048 | -0.000404 | -0.00033 | -0.000241 | -0.000254 | -0.000293 | -0.000397 | -0.000489 | -0.000539 | -0.000415 | -0.000362 | -0.000291 | -0.000282 | -0.000244 | -0.000181 | -0.000106 | -2.6e-05 | 3.4e-05 | 7.8e-05 | -5.7e-05 | -4.3e-05 | -6.1e-05 | 0 | -8.5e-05 | -4.5e-05 | -9e-05 | -5e-05 | -0.000228 | -0.000331 | -0.000613 | -0.000752 | -0.000979 | -0.001233 | -0.001585
-0.001881 | -0.001493 | -0.000821 | -0.000517 | -0.000465 | -0.000366 | -0.000277 | -0.000313 | -0.000293 | -0.00045 | -0.000462 | -0.000551 | -0.000437 | -0.000413 | -0.000366 | -0.000301 | -0.000303 | -0.000172 | -0.000148 | -5.4e-05 | 1.2e-05 | 3.4e-05 | -4.9e-05 | -8e-05 | -5.7e-05 | 0 | -8e-05 | -6.5e-05 | -7.9e-05 | -7e-05 | -0.000246 | -0.000354 | -0.000599 | -0.000729 | -0.000962 | -0.001233 | -0.001593
-0.002136 | -0.001748 | -0.00101 | -0.000723 | -0.000616 | -0.000485 | -0.000398 | -0.000402 | -0.000418 | -0.000528 | -0.000548 | -0.000615 | -0.000509 | -0.000438 | -0.000406 | -0.000353 | -0.000312 | -0.000209 | -0.000161 | -5.4e-05 | 3.8e-05 | 0.000129 | -2.2e-05 | -7.1e-05 | -5.4e-05 | 0 | -8.3e-05 | -7.4e-05 | -8.8e-05 | -5e-05 | -0.000279 | -0.00037 | -0.00062 | -0.00078 | -0.000948 | -0.001241 | -0.001604
-0.002165 | -0.001742 | -0.000996 | -0.000671 | -0.000562 | -0.000449 | -0.000394 | -0.000375 | -0.000366 | -0.000486 | -0.000515 | -0.000585 | -0.000459 | -0.000425 | -0.000348 | -0.000295 | -0.000287 | -0.000162 | -7.6e-05 | 3e-05 | 0.000111 | 0.000168 | 5e-05 | 1.4e-05 | -1e-05 | 0 | -8.3e-05 | -6.2e-05 | -6e-05 | -9.1e-05 | -0.000211 | -0.000351 | -0.000585 | -0.000662 | -0.000962 | -0.001235 | -0.001552
-0.002145 | -0.001689 | -0.00089 | -0.000585 | -0.000422 | -0.000306 | -0.000226 | -0.000257 | -0.000237 | -0.000363 | -0.000442 | -0.0005 | -0.000358 | -0.000367 | -0.000312 | -0.000248 | -0.000211 | -9.9e-05 | -5.2e-05 | 5.3e-05 | 0.00019 | 0.000162 | 7.1e-05 | 8e-06 | -6e-06 | 0 | -8.9e-05 | -9.3e-05 | -0.00011 | -0.000122 | -0.000276 | -0.000383 | -0.000607 | -0.000783 | -0.000981 | -0.001242 | -0.001614
-0.002223 | -0.001683 | -0.000876 | -0.000556 | -0.000419 | -0.000297 | -0.000195 | -0.000197 | -0.000218 | -0.000321 | -0.000389 | -0.000464 | -0.000337 | -0.000275 | -0.000255 | -0.000192 | -0.000186 | -4.3e-05 | 9e-06 | 0.000109 | 0.000225 | 0.000254 | 0.000123 | 4.6e-05 | -1.5e-05 | 0 | -0.000116 | -0.000137 | -0.00014 | -0.000108 | -0.000294 | -0.000434 | -0.000663 | -0.00081 | -0.001039 | -0.001279 | -0.00165
-0.001972 | -0.001509 | -0.000693 | -0.000354 | -0.000234 | -8.7e-05 | -3e-06 | -6.2e-05 | -5.2e-05 | -0.000179 | -0.000237 | -0.000291 | -0.000183 | -0.000154 | -0.000119 | -6.3e-05 | -5.9e-05 | 4.5e-05 | 0.00012 | 0.000222 | 0.000319 | 0.000338 | 0.000193 | 0.000107 | 1e-05 | 0 | -9.3e-05 | -0.000124 | -0.000161 | -0.000168 | -0.000296 | -0.000434 | -0.000659 | -0.000815 | -0.001021 | -0.001293 | -0.001672
-0.001863 | -0.001294 | -0.000484 | -0.000169 | -3.1e-05 | 8.9e-05 | 0.000159 | 0.00012 | 7.8e-05 | 1.2e-05 | -9.1e-05 | -0.000157 | -3.8e-05 | -3.2e-05 | 1.8e-05 | 8e-06 | 3e-05 | 0.000127 | 0.000193 | 0.000229 | 0.000362 | 0.000385 | 0.000231 | 8.8e-05 | 4.3e-05 | 0 | -0.000139 | -0.000165 | -0.000173 | -0.000154 | -0.000346 | -0.000441 | -0.000707 | -0.00084 | -0.001074 | -0.001364 | -0.001711
-0.001601 | -0.001074 | -0.00027 | 5.3e-05 | 0.000166 | 0.000299 | 0.000379 | 0.000321 | 0.000265 | 0.00012 | 4.7e-05 | 1.3e-05 | 0.000101 | 0.000119 | 0.000111 | 0.00013 | 0.000136 | 0.000208 | 0.000279 | 0.000364 | 0.000402 | 0.000452 | 0.000254 | 0.000161 | 6.3e-05 | 0 | -0.000116 | -0.000148 | -0.000193 | -0.00021 | -0.000362 | -0.000481 | -0.000698 | -0.000859 | -0.001075 | -0.001348 | -0.001723
-0.00145 | -0.000894 | -0.000112 | 0.000222 | 0.000337 | 0.000462 | 0.000516 | 0.000459 | 0.000377 | 0.000291 | 0.000173 | 0.00013 | 0.000236 | 0.000251 | 0.000255 | 0.000253 | 0.000256 | 0.000352 | 0.000362 | 0.000471 | 0.00051 | 0.000509 | 0.00032 | 0.000173 | 3.9e-05 | 0 | -0.000159 | -0.000204 | -0.000247 | -0.000244 | -0.000425 | -0.00053 | -0.000739 | -0.000925 | -0.001115 | -0.001362 | -0.00174
-0.001076 | -0.000638 | 0.000162 | 0.000485 | 0.000579 | 0.000692 | 0.000765 | 0.000691 | 0.000645 | 0.000503 | 0.000425 | 0.000369 | 0.000461 | 0.000415 | 0.000416 | 0.000461 | 0.000415 | 0.000482 | 0.000502 | 0.000599 | 0.000606 | 0.000607 | 0.000345 | 0.000216 | 7.4e-05 | 0 | -0.000182 | -0.000194 | -0.000267 | -0.00028 | -0.000448 | -0.000581 | -0.000793 | -0.000948 | -0.001131 | -0.001403 | -0.00175
-0.000706 | -0.000245 | 0.000539 | 0.00085 | 0.000944 | 0.001067 | 0.001137 | 0.001075 | 0.001057 | 0.000867 | 0.000802 | 0.000703 | 0.000773 | 0.000736 | 0.000711 | 0.000678 | 0.000656 | 0.000707 | 0.000675 | 0.000781 | 0.000768 | 0.000708 | 0.00048 | 0.000305 | 0.000147 | 0 | -0.00015 | -0.000215 | -0.000274 | -0.000263 | -0.000434 | -0.000566 | -0.000774 | -0.000922 | -0.001096 | -0.001371 | -0.001687
-0.000483 | -2.1e-05 | 0.000681 | 0.001001 | 0.001091 | 0.001181 | 0.001238 | 0.001152 | 0.001124 | 0.000978 | 0.00094 | 0.00084 | 0.000883 | 0.000841 | 0.000839 | 0.000778 | 0.000745 | 0.000773 | 0.000772 | 0.000817 | 0.000818 | 0.000739 | 0.000467 | 0.0003 | 0.0001 | 0 | -0.000159 | -0.000249 | -0.000319 | -0.000305 | -0.000482 | -0.00059 | -0.000791 | -0.000954 | -0.001145 | -0.001369 | -0.001682
-0.000285 | 0.000179 | 0.000896 | 0.001182 | 0.001306 | 0.001365 | 0.001442 | 0.001414 | 0.001371 | 0.001208 | 0.00116 | 0.001051 | 0.001113 | 0.001074 | 0.001032 | 0.000959 | 0.000925 | 0.00092 | 0.000882 | 0.000915 | 0.000901 | 0.000818 | 0.000548 | 0.000366 | 0.000145 | 0 | -0.000193 | -0.000265 | -0.000325 | -0.000313 | -0.000486 | -0.000571 | -0.000793 | -0.000943 | -0.001143 | -0.00138 | -0.001683
-0.000212 | 0.000247 | 0.000971 | 0.001261 | 0.001348 | 0.001446 | 0.001528 | 0.001472 | 0.00148 | 0.001366 | 0.001268 | 0.001182 | 0.00123 | 0.001181 | 0.001119 | 0.001081 | 0.001028 | 0.001024 | 0.000972 | 0.000967 | 0.000908 | 0.000851 | 0.000528 | 0.00032 | 0.000133 | 0 | -0.000192 | -0.000271 | -0.000365 | -0.000328 | -0.000504 | -0.000613 | -0.000827 | -0.000959 | -0.001177 | -0.001371 | -0.00168
-0.000104 | 0.00033 | 0.001006 | 0.001326 | 0.00142 | 0.001533 | 0.00159 | 0.001561 | 0.001561 | 0.001428 | 0.00139 | 0.001269 | 0.001325 | 0.001253 | 0.001208 | 0.001125 | 0.001063 | 0.001012 | 0.000987 | 0.000988 | 0.000909 | 0.00084 | 0.000515 | 0.000342 | 0.000107 | 0 | -0.000213 | -0.000287 | -0.000375 | -0.000344 | -0.000521 | -0.000648 | -0.00085 | -0.00097 | -0.00114 | -0.001381 | -0.001654
0.000136 | 0.000507 | 0.001179 | 0.001462 | 0.001536 | 0.001625 | 0.001689 | 0.001677 | 0.001662 | 0.001547 | 0.001478 | 0.001423 | 0.001428 | 0.001373 | 0.001297 | 0.001246 | 0.001153 | 0.001113 | 0.001045 | 0.00104 | 0.000952 | 0.000861 | 0.000531 | 0.000354 | 0.000139 | 0 | -0.000184 | -0.000273 | -0.000361 | -0.000329 | -0.000518 | -0.000633 | -0.000815 | -0.000918 | -0.001136 | -0.001373 | -0.00162
7.1e-05 | 0.000545 | 0.001206 | 0.001469 | 0.001549 | 0.001631 | 0.001752 | 0.001655 | 0.001709 | 0.001571 | 0.001483 | 0.001436 | 0.001478 | 0.001424 | 0.001324 | 0.001275 | 0.001173 | 0.001131 | 0.001043 | 0.001016 | 0.000971 | 0.000865 | 0.000566 | 0.000365 | 0.000155 | 0 | -0.000184 | -0.000251 | -0.000318 | -0.000325 | -0.000508 | -0.000581 | -0.000808 | -0.000899 | -0.001103 | -0.001323 | -0.001599
0.000215 | 0.000645 | 0.001256 | 0.001534 | 0.001613 | 0.001699 | 0.00176 | 0.001745 | 0.001766 | 0.00164 | 0.001548 | 0.001474 | 0.001531 | 0.001444 | 0.001375 | 0.00127 | 0.001179 | 0.001119 | 0.001045 | 0.000968 | 0.000897 | 0.000811 | 0.00053 | 0.000331 | 0.000136 | 0 | -0.000225 | -0.000268 | -0.000355 | -0.00035 | -0.00053 | -0.000619 | -0.000815 | -0.000963 | -0.00108 | -0.001354 | -0.001587
0.000509 | 0.000847 | 0.001425 | 0.001675 | 0.001761 | 0.001794 | 0.001883 | 0.001784 | 0.001822 | 0.001692 | 0.001601 | 0.001523 | 0.001567 | 0.001486 | 0.001395 | 0.001309 | 0.00119 | 0.001122 | 0.001004 | 0.000982 | 0.00093 | 0.000799 | 0.000519 | 0.00032 | 0.00013 | 0 | -0.000203 | -0.000244 | -0.000352 | -0.000351 | -0.0005 | -0.000609 | -0.000843 | -0.000906 | -0.001111 | -0.001326 | -0.001608
0.000491 | 0.000804 | 0.001376 | 0.00164 | 0.001675 | 0.001759 | 0.001817 | 0.001765 | 0.001808 | 0.001668 | 0.001634 | 0.001484 | 0.001583 | 0.001487 | 0.00134 | 0.001264 | 0.00114 | 0.001096 | 0.000989 | 0.00095 | 0.000876 | 0.000791 | 0.000454 | 0.000281 | 7.8e-05 | 0 | -0.00018 | -0.000268 | -0.000374 | -0.000359 | -0.000532 | -0.000612 | -0.000825 | -0.000947 | -0.00116 | -0.00138 | -0.001627
0.000553 | 0.000917 | 0.001452 | 0.001712 | 0.001769 | 0.001829 | 0.001893 | 0.001852 | 0.001902 | 0.001763 | 0.001665 | 0.001555 | 0.001569 | 0.001515 | 0.001391 | 0.001279 | 0.001201 | 0.001099 | 0.000983 | 0.000976 | 0.00089 | 0.000813 | 0.000486 | 0.000305 | 0.000155 | 0 | -0.000162 | -0.000203 | -0.00031 | -0.000315 | -0.000496 | -0.000556 | -0.000772 | -0.000918 | -0.00109 | -0.001296 | -0.001593
0.000411 | 0.000779 | 0.001343 | 0.001594 | 0.001691 | 0.001714 | 0.001784 | 0.001766 | 0.001754 | 0.001616 | 0.001561 | 0.001442 | 0.001456 | 0.001402 | 0.001301 | 0.001179 | 0.001049 | 0.001023 | 0.000918 | 0.000842 | 0.000799 | 0.000714 | 0.000416 | 0.000291 | 9.8e-05 | 0 | -0.000173 | -0.000259 | -0.000378 | -0.000374 | -0.000527 | -0.000623 | -0.000849 | -0.000979 | -0.001184 | -0.001388 | -0.001653
0.000518 | 0.000865 | 0.001404 | 0.001669 | 0.001687 | 0.001772 | 0.001822 | 0.001758 | 0.00182 | 0.00163 | 0.001537 | 0.001462 | 0.001486 | 0.001418 | 0.00123 | 0.001215 | 0.001048 | 0.000988 | 0.000845 | 0.000807 | 0.000771 | 0.000703 | 0.000372 | 0.000245 | 5.5e-05 | 0 | -0.000215 | -0.000291 | -0.000379 | -0.000377 | -0.000594 | -0.00063 | -0.000899 | -0.000974 | -0.00113 | -0.001419 | -0.001663
0.000599 | 0.000932 | 0.001444 | 0.001642 | 0.00173 | 0.001725 | 0.001805 | 0.00175 | 0.001766 | 0.001583 | 0.001527 | 0.001372 | 0.001394 | 0.001323 | 0.001222 | 0.001104 | 0.000966 | 0.000917 | 0.000792 | 0.000743 | 0.000745 | 0.00067 | 0.000325 | 0.000219 | 4.6e-05 | 0 | -0.000148 | -0.000269 | -0.000418 | -0.000357 | -0.000587 | -0.00061 | -0.000867 | -0.000955 | -0.00119 | -0.001409 | -0.001701
0.0008 | 0.001069 | 0.001548 | 0.001785 | 0.001836 | 0.001876 | 0.001898 | 0.001794 | 0.001782 | 0.001675 | 0.001587 | 0.00144 | 0.001448 | 0.001368 | 0.00123 | 0.001162 | 0.000999 | 0.000959 | 0.000834 | 0.000835 | 0.00076 | 0.000684 | 0.000353 | 0.000287 | 0.000137 | 0 | -0.000139 | -0.000174 | -0.000317 | -0.000295 | -0.000506 | -0.000524 | -0.000836 | -0.000948 | -0.001146 | -0.001297 | -0.001603
0.000774 | 0.001046 | 0.001504 | 0.001765 | 0.001766 | 0.001829 | 0.001851 | 0.001776 | 0.001764 | 0.001626 | 0.001532 | 0.001386 | 0.0014 | 0.001322 | 0.001205 | 0.001076 | 0.000939 | 0.000927 | 0.000793 | 0.000736 | 0.000808 | 0.000652 | 0.000338 | 0.000236 | 3.6e-05 | 0 | -0.000206 | -0.000181 | -0.000384 | -0.000296 | -0.000511 | -0.000637 | -0.000838 | -0.000948 | -0.001169 | -0.001345 | -0.001656
0.000716 | 0.000965 | 0.001421 | 0.00165 | 0.001742 | 0.001764 | 0.001807 | 0.001691 | 0.001709 | 0.001568 | 0.001464 | 0.001345 | 0.001356 | 0.001288 | 0.001181 | 0.00108 | 0.000943 | 0.000924 | 0.000798 | 0.000784 | 0.000711 | 0.000656 | 0.000299 | 0.000247 | 3.9e-05 | 0 | -0.000214 | -0.000241 | -0.000355 | -0.000397 | -0.000508 | -0.000591 | -0.000869 | -0.001008 | -0.00111 | -0.001346 | -0.001591
0.000702 | 0.000992 | 0.001478 | 0.001678 | 0.001739 | 0.001776 | 0.001814 | 0.001728 | 0.001738 | 0.001597 | 0.001426 | 0.001359 | 0.00136 | 0.001291 | 0.001198 | 0.00104 | 0.000883 | 0.000891 | 0.000653 | 0.000714 | 0.000684 | 0.000606 | 0.000241 | 0.00017 | -2.5e-05 | 0 | -0.000272 | -0.000315 | -0.000451 | -0.000331 | -0.000593 | -0.000658 | -0.000891 | -0.001031 | -0.001156 | -0.001444 | -0.001644
0.000585 | 0.001017 | 0.001465 | 0.001745 | 0.001791 | 0.001817 | 0.001877 | 0.001752 | 0.001779 | 0.001568 | 0.001503 | 0.001411 | 0.001443 | 0.001368 | 0.001291 | 0.001161 | 0.001022 | 0.000932 | 0.000796 | 0.000839 | 0.000747 | 0.000687 | 0.000277 | 0.000163 | 2e-06 | 0 | -0.000204 | -0.000192 | -0.000266 | -0.000329 | -0.000514 | -0.000539 | -0.000837 | -0.000943 | -0.001084 | -0.001362 | -0.001564
0.000695 | 0.001015 | 0.001478 | 0.001769 | 0.00181 | 0.001884 | 0.001866 | 0.001763 | 0.00177 | 0.001664 | 0.001505 | 0.001359 | 0.001503 | 0.001417 | 0.001304 | 0.001219 | 0.001004 | 0.001016 | 0.000825 | 0.000767 | 0.000767 | 0.000632 | 0.000333 | 0.000244 | 4.2e-05 | 0 | -0.000188 | -0.000253 | -0.000374 | -0.000319 | -0.000492 | -0.00059 | -0.00085 | -0.000922 | -0.001122 | -0.001348 | -0.001557
0.000822 | 0.001126 | 0.001604 | 0.00185 | 0.001912 | 0.0019 | 0.001984 | 0.001847 | 0.001984 | 0.001683 | 0.001731 | 0.001507 | 0.001587 | 0.001543 | 0.001408 | 0.001296 | 0.001108 | 0.001096 | 0.000898 | 0.00094 | 0.000823 | 0.000834 | 0.000308 | 0.000279 | 8.6e-05 | 0 | -2.6e-05 | -0.000149 | -0.000306 | -0.000232 | -0.000417 | -0.000449 | -0.000842 | -0.000818 | -0.000906 | -0.001202 | -0.001439
0.000487 | 0.000858 | 0.00133 | 0.001598 | 0.001611 | 0.001681 | 0.001764 | 0.001677 | 0.001671 | 0.001477 | 0.001439 | 0.001332 | 0.001411 | 0.001342 | 0.001342 | 0.001198 | 0.001 | 0.000935 | 0.000794 | 0.000838 | 0.00076 | 0.000637 | 0.000284 | 0.000239 | 1.9e-05 | 0 | -0.000246 | -0.000189 | -0.000386 | -0.000292 | -0.000492 | -0.000532 | -0.000809 | -0.000818 | -0.001073 | -0.001324 | -0.001528
0.000352 | 0.000679 | 0.001163 | 0.001483 | 0.001525 | 0.00152 | 0.001533 | 0.001476 | 0.001513 | 0.001294 | 0.001202 | 0.001163 | 0.00125 | 0.001237 | 0.001108 | 0.001035 | 0.000862 | 0.000892 | 0.000683 | 0.000722 | 0.000678 | 0.000621 | 0.00014 | 0.000125 | -2.4e-05 | 0 | -0.000158 | -0.000166 | -0.00035 | -0.000187 | -0.000436 | -0.000375 | -0.000785 | -0.000718 | -0.000913 | -0.00127 | -0.001377

## ACS151_CC_tcarray
0.072521 | 0.070957 | 0.063394 | 0.060146 | 0.056319 | 0.052777 | 0.049054 | 0.043355 | 0.042434 | 0.036629 | 0.036585 | 0.032532 | 0.029929 | 0.025265 | 0.021882 | 0.020058 | 0.016491 | 0.01278 | 0.01081 | 0.007212 | 0.006781 | 0.004668 | 0.002503 | 0.002331 | 0.001834 | 0 | -0.002537 | -0.002676 | -0.007117 | -0.005546 | -0.01032 | -0.01228 | -0.014273 | -0.018417 | -0.01809 | -0.01995 | -0.024068
0.068813 | 0.063637 | 0.056176 | 0.051477 | 0.048394 | 0.044956 | 0.041873 | 0.039005 | 0.034966 | 0.032378 | 0.03039 | 0.027636 | 0.026133 | 0.02452 | 0.020982 | 0.018701 | 0.015512 | 0.011772 | 0.01023 | 0.008035 | 0.00577 | 0.006177 | 0.00311 | 0.002068 | 0.001962 | 0 | -0.000992 | -0.003078 | -0.005787 | -0.004603 | -0.008022 | -0.009113 | -0.011075 | -0.013988 | -0.015786 | -0.017266 | -0.019417
0.05432 | 0.054559 | 0.048227 | 0.04403 | 0.041269 | 0.037929 | 0.034436 | 0.031376 | 0.028617 | 0.025895 | 0.023584 | 0.021783 | 0.020212 | 0.017619 | 0.014451 | 0.012919 | 0.011466 | 0.008593 | 0.007126 | 0.005608 | 0.003897 | 0.003474 | 0.00216 | 0.001496 | -0.000168 | 0 | -0.001955 | -0.0024 | -0.004341 | -0.0037 | -0.007716 | -0.00949 | -0.011218 | -0.013167 | -0.01453 | -0.017009 | -0.018294
0.051587 | 0.049334 | 0.043851 | 0.040361 | 0.037099 | 0.034802 | 0.03212 | 0.028999 | 0.02742 | 0.023985 | 0.023345 | 0.020699 | 0.018798 | 0.016537 | 0.013862 | 0.011962 | 0.009794 | 0.006937 | 0.005865 | 0.004054 | 0.004554 | 0.00222 | 0.000829 | 0.001652 | 0.000652 | 0 | -0.000331 | -0.002075 | -0.004196 | -0.003379 | -0.006236 | -0.007445 | -0.00853 | -0.010185 | -0.01186 | -0.013036 | -0.015677
0.038562 | 0.038124 | 0.035153 | 0.032535 | 0.030926 | 0.028822 | 0.025886 | 0.02374 | 0.020847 | 0.019673 | 0.018248 | 0.016474 | 0.015215 | 0.013684 | 0.0115 | 0.010331 | 0.007933 | 0.006068 | 0.004478 | 0.003621 | 0.001763 | 0.001713 | 0.000666 | 0.000678 | 0.000183 | 0 | -0.001789 | -0.002394 | -0.003913 | -0.003854 | -0.006251 | -0.007152 | -0.00918 | -0.011252 | -0.012789 | -0.012354 | -0.014613
0.031971 | 0.030596 | 0.028323 | 0.026481 | 0.025068 | 0.023734 | 0.022051 | 0.019883 | 0.018369 | 0.016467 | 0.015351 | 0.013749 | 0.013542 | 0.011741 | 0.009567 | 0.008378 | 0.007235 | 0.005374 | 0.004511 | 0.003337 | 0.002023 | 0.001953 | 0.001223 | 0.001192 | 0.000168 | 0 | -0.001218 | -0.001778 | -0.00337 | -0.002827 | -0.004814 | -0.006625 | -0.008226 | -0.009476 | -0.010749 | -0.012597 | -0.014059
0.028537 | 0.027785 | 0.023526 | 0.021601 | 0.019494 | 0.018888 | 0.017305 | 0.016205 | 0.015009 | 0.012508 | 0.012548 | 0.011314 | 0.010665 | 0.009653 | 0.00908 | 0.007381 | 0.006658 | 0.005016 | 0.003784 | 0.002943 | 0.00249 | 0.002381 | 0.001191 | 0.00073 | 8.4e-05 | 0 | -0.000965 | -0.002074 | -0.00361 | -0.002958 | -0.005386 | -0.005564 | -0.007041 | -0.009169 | -0.010214 | -0.010817 | -0.013049
0.027569 | 0.025743 | 0.020952 | 0.018514 | 0.016851 | 0.01485 | 0.013412 | 0.012093 | 0.010125 | 0.009106 | 0.008231 | 0.007836 | 0.007234 | 0.006897 | 0.005638 | 0.005623 | 0.004352 | 0.003583 | 0.003389 | 0.002046 | 0.002228 | 0.002222 | 0.00136 | 0.001144 | 0.000511 | 0 | -0.0008 | -0.001434 | -0.002629 | -0.002777 | -0.004474 | -0.005771 | -0.006719 | -0.008378 | -0.009863 | -0.010725 | -0.013336
0.028166 | 0.026478 | 0.022477 | 0.019862 | 0.018193 | 0.01628 | 0.014411 | 0.01258 | 0.011582 | 0.00986 | 0.009164 | 0.008238 | 0.007736 | 0.007206 | 0.006204 | 0.005161 | 0.004974 | 0.003505 | 0.002549 | 0.001906 | 0.00171 | 0.001677 | 0.000589 | 0.000788 | 0.000634 | 0 | -0.001508 | -0.001376 | -0.002851 | -0.002098 | -0.00442 | -0.004946 | -0.006309 | -0.008158 | -0.009287 | -0.01044 | -0.012599
0.029921 | 0.026967 | 0.021974 | 0.019632 | 0.017991 | 0.016601 | 0.014703 | 0.013189 | 0.011845 | 0.010315 | 0.009744 | 0.008634 | 0.008349 | 0.007786 | 0.006797 | 0.00669 | 0.005237 | 0.004314 | 0.003817 | 0.003467 | 0.002795 | 0.001928 | 0.001414 | 0.001246 | 0.000258 | 0 | -0.001099 | -0.001657 | -0.003071 | -0.00293 | -0.004152 | -0.005424 | -0.006103 | -0.008074 | -0.009018 | -0.010232 | -0.012365
0.028711 | 0.026621 | 0.022049 | 0.019667 | 0.017866 | 0.016489 | 0.014716 | 0.013548 | 0.011678 | 0.010644 | 0.009206 | 0.009039 | 0.008582 | 0.007902 | 0.007265 | 0.006487 | 0.006041 | 0.005167 | 0.004532 | 0.003654 | 0.003121 | 0.00249 | 0.001603 | 0.001106 | 0.000182 | 0 | -0.001199 | -0.001792 | -0.002723 | -0.002621 | -0.003929 | -0.004729 | -0.006009 | -0.00772 | -0.008358 | -0.010161 | -0.011994
0.027588 | 0.02662 | 0.022214 | 0.019804 | 0.018195 | 0.016629 | 0.015574 | 0.014197 | 0.012977 | 0.011477 | 0.011428 | 0.010001 | 0.009492 | 0.009047 | 0.008257 | 0.007395 | 0.006627 | 0.005481 | 0.004654 | 0.004465 | 0.003835 | 0.003254 | 0.002595 | 0.002224 | 0.000972 | 0 | -0.000981 | -0.001383 | -0.002394 | -0.002134 | -0.003441 | -0.004441 | -0.00598 | -0.007562 | -0.007957 | -0.009407 | -0.011675
0.026085 | 0.023909 | 0.019426 | 0.017219 | 0.015726 | 0.014709 | 0.013364 | 0.012064 | 0.010921 | 0.009959 | 0.00969 | 0.008728 | 0.008679 | 0.008465 | 0.008 | 0.007625 | 0.006677 | 0.005789 | 0.005378 | 0.004258 | 0.003806 | 0.003202 | 0.002202 | 0.001344 | 0.000821 | 0 | -0.001037 | -0.001958 | -0.002595 | -0.00289 | -0.004204 | -0.004978 | -0.005799 | -0.007045 | -0.008648 | -0.009649 | -0.011568
0.023811 | 0.021932 | 0.01807 | 0.016223 | 0.014765 | 0.013576 | 0.012296 | 0.011292 | 0.01043 | 0.009304 | 0.008387 | 0.008453 | 0.008356 | 0.007819 | 0.007435 | 0.006929 | 0.006663 | 0.005975 | 0.005007 | 0.00482 | 0.004427 | 0.003479 | 0.002718 | 0.002167 | 0.000842 | 0 | -0.001114 | -0.002061 | -0.00265 | -0.002366 | -0.003805 | -0.004497 | -0.005527 | -0.006887 | -0.007447 | -0.009378 | -0.011128
0.020094 | 0.019148 | 0.015895 | 0.014072 | 0.0128 | 0.011902 | 0.011197 | 0.010439 | 0.009511 | 0.008626 | 0.008261 | 0.007578 | 0.00765 | 0.007305 | 0.006996 | 0.006562 | 0.006122 | 0.00542 | 0.004917 | 0.004065 | 0.003461 | 0.003156 | 0.002502 | 0.001574 | 0.000881 | 0 | -0.001186 | -0.001679 | -0.002678 | -0.002805 | -0.003925 | -0.00458 | -0.005409 | -0.007209 | -0.008142 | -0.009016 | -0.011145
0.019043 | 0.017467 | 0.014144 | 0.012556 | 0.011718 | 0.011021 | 0.010044 | 0.009277 | 0.008361 | 0.00757 | 0.007131 | 0.006796 | 0.006786 | 0.006934 | 0.006568 | 0.00662 | 0.006004 | 0.005626 | 0.004993 | 0.004581 | 0.003635 | 0.003345 | 0.002236 | 0.001816 | 0.001054 | 0 | -0.001053 | -0.001511 | -0.002572 | -0.002524 | -0.003436 | -0.00431 | -0.00505 | -0.006626 | -0.007296 | -0.008705 | -0.010303
0.01628 | 0.015362 | 0.013121 | 0.011954 | 0.010957 | 0.010154 | 0.009357 | 0.008744 | 0.007961 | 0.006821 | 0.006631 | 0.006246 | 0.006205 | 0.006015 | 0.005721 | 0.005467 | 0.005185 | 0.004608 | 0.004398 | 0.004083 | 0.00365 | 0.002903 | 0.002484 | 0.001753 | 0.001031 | 0 | -0.000813 | -0.001594 | -0.002042 | -0.002196 | -0.003087 | -0.004073 | -0.004812 | -0.005994 | -0.007409 | -0.008228 | -0.010337
0.0148 | 0.013887 | 0.012051 | 0.011032 | 0.010306 | 0.009423 | 0.008918 | 0.008442 | 0.00779 | 0.006839 | 0.006352 | 0.005903 | 0.005958 | 0.005992 | 0.005674 | 0.005704 | 0.005121 | 0.004487 | 0.004117 | 0.003652 | 0.003227 | 0.002942 | 0.002114 | 0.001694 | 0.000735 | 0 | -0.000822 | -0.001542 | -0.002199 | -0.002423 | -0.003357 | -0.003852 | -0.004789 | -0.006219 | -0.007059 | -0.008047 | -0.009983
0.013492 | 0.012808 | 0.011216 | 0.010083 | 0.009558 | 0.008989 | 0.00836 | 0.007587 | 0.00661 | 0.006118 | 0.005514 | 0.005295 | 0.005378 | 0.005362 | 0.005429 | 0.005136 | 0.00501 | 0.004581 | 0.00391 | 0.003761 | 0.003208 | 0.00264 | 0.002108 | 0.001632 | 0.00082 | 0 | -0.000857 | -0.001608 | -0.002135 | -0.002206 | -0.002959 | -0.00391 | -0.004581 | -0.006018 | -0.0068 | -0.007893 | -0.009677
0.012376 | 0.012609 | 0.01134 | 0.010311 | 0.009468 | 0.008728 | 0.008126 | 0.007254 | 0.006464 | 0.005797 | 0.005214 | 0.004786 | 0.00485 | 0.004837 | 0.004673 | 0.004554 | 0.004302 | 0.003684 | 0.00354 | 0.003018 | 0.00272 | 0.002292 | 0.001925 | 0.001314 | 0.00072 | 0 | -0.000933 | -0.001561 | -0.001975 | -0.002213 | -0.003072 | -0.003641 | -0.004516 | -0.005749 | -0.006698 | -0.007728 | -0.009805
0.012177 | 0.011639 | 0.010063 | 0.008939 | 0.008219 | 0.007577 | 0.00685 | 0.006198 | 0.005472 | 0.004756 | 0.004185 | 0.003958 | 0.004102 | 0.004174 | 0.004111 | 0.004114 | 0.003721 | 0.003202 | 0.002899 | 0.002624 | 0.002325 | 0.002132 | 0.00146 | 0.00129 | 0.000597 | 0 | -0.000879 | -0.001293 | -0.001871 | -0.002174 | -0.002813 | -0.003265 | -0.004175 | -0.005445 | -0.006235 | -0.007332 | -0.009354
0.011512 | 0.01101 | 0.009388 | 0.008177 | 0.00739 | 0.006622 | 0.005792 | 0.005237 | 0.004102 | 0.003661 | 0.003058 | 0.002814 | 0.002938 | 0.003005 | 0.003122 | 0.003029 | 0.00313 | 0.002839 | 0.002425 | 0.002289 | 0.002051 | 0.001754 | 0.001446 | 0.001147 | 0.000673 | 0 | -0.00058 | -0.001185 | -0.001654 | -0.001669 | -0.002478 | -0.003155 | -0.003846 | -0.004956 | -0.006047 | -0.007038 | -0.008766
0.010062 | 0.009986 | 0.008355 | 0.007256 | 0.006274 | 0.005559 | 0.004917 | 0.003979 | 0.003358 | 0.002591 | 0.002121 | 0.001801 | 0.001955 | 0.001972 | 0.00211 | 0.001987 | 0.001837 | 0.00155 | 0.001381 | 0.001322 | 0.001191 | 0.00114 | 0.001167 | 0.000716 | 0.000475 | 0 | -0.000621 | -0.001058 | -0.001449 | -0.00154 | -0.002452 | -0.002875 | -0.003723 | -0.005013 | -0.005742 | -0.006878 | -0.008827
0.009848 | 0.009215 | 0.0071 | 0.005811 | 0.005127 | 0.004297 | 0.003466 | 0.002799 | 0.00213 | 0.001376 | 0.00097 | 0.000655 | 0.000858 | 0.001125 | 0.001109 | 0.001511 | 0.001095 | 0.000975 | 0.000809 | 0.000859 | 0.000783 | 0.000751 | 0.000586 | 0.000675 | 0.000462 | 0 | -0.000514 | -0.000894 | -0.001354 | -0.001498 | -0.002053 | -0.002745 | -0.003432 | -0.004543 | -0.005399 | -0.006407 | -0.008324
0.008166 | 0.007721 | 0.005981 | 0.004908 | 0.00401 | 0.003234 | 0.002539 | 0.001824 | 0.000932 | 0.000203 | -0.00016 | -0.000416 | -0.000267 | -1.1e-05 | 0.00015 | 1e-05 | 0.000156 | 0.000254 | 0.000109 | 0.00026 | 0.000254 | 0.000437 | 0.0003 | 0.000455 | 0.000341 | 0 | -0.000465 | -0.000747 | -0.001068 | -0.001225 | -0.001935 | -0.002369 | -0.003153 | -0.004193 | -0.005169 | -0.006175 | -0.008008
0.007574 | 0.007188 | 0.005438 | 0.004256 | 0.003438 | 0.002718 | 0.002055 | 0.001226 | 0.000586 | -6.7e-05 | -0.00055 | -0.000931 | -0.000727 | -0.00062 | -0.000436 | -0.000313 | -0.000315 | -0.000497 | -0.000426 | -0.00033 | -0.000119 | 6.4e-05 | 0.000253 | 0.000232 | 0.000142 | 0 | -0.000463 | -0.000802 | -0.001037 | -0.001056 | -0.001747 | -0.002265 | -0.003014 | -0.004018 | -0.004942 | -0.005909 | -0.007751
0.007497 | 0.006908 | 0.005049 | 0.003876 | 0.003163 | 0.002437 | 0.001624 | 0.000975 | 0.000166 | -0.000405 | -0.001002 | -0.001136 | -0.000984 | -0.00083 | -0.000682 | -0.000554 | -0.000488 | -0.000642 | -0.000507 | -0.000397 | -0.000303 | -0.000105 | -0.000134 | 0.000197 | 0.00021 | 0 | -0.00032 | -0.000579 | -0.000899 | -0.001036 | -0.001565 | -0.002072 | -0.00275 | -0.003768 | -0.004628 | -0.00568 | -0.007326
0.007142 | 0.006827 | 0.005163 | 0.004079 | 0.00318 | 0.002361 | 0.001704 | 0.000801 | 0.000136 | -0.000527 | -0.00097 | -0.001322 | -0.001166 | -0.001066 | -0.001009 | -0.000967 | -0.000933 | -0.000964 | -0.000959 | -0.000754 | -0.000551 | -0.000346 | -0.000227 | -2.4e-05 | 0.000145 | 0 | -0.000322 | -0.000423 | -0.00068 | -0.000802 | -0.001538 | -0.001907 | -0.002614 | -0.003441 | -0.004482 | -0.005304 | -0.007108
0.006893 | 0.006418 | 0.004613 | 0.003435 | 0.002599 | 0.001859 | 0.0011 | 0.000367 | -0.000336 | -0.00097 | -0.001404 | -0.00166 | -0.001629 | -0.001409 | -0.001496 | -0.001456 | -0.001483 | -0.001435 | -0.001472 | -0.001279 | -0.000986 | -0.000838 | -0.000521 | -0.00014 | -4.2e-05 | 0 | -0.0002 | -0.000383 | -0.000621 | -0.000813 | -0.001334 | -0.001774 | -0.002477 | -0.003358 | -0.004227 | -0.005023 | -0.00678
0.006552 | 0.005964 | 0.004192 | 0.003042 | 0.002286 | 0.001494 | 0.00072 | 9.7e-05 | -0.000817 | -0.001385 | -0.001844 | -0.002044 | -0.001962 | -0.001894 | -0.001818 | -0.001772 | -0.001785 | -0.001686 | -0.001739 | -0.001461 | -0.001356 | -0.001001 | -0.000736 | -0.000274 | -9e-05 | 0 | -9.1e-05 | -0.000195 | -0.000471 | -0.000467 | -0.001035 | -0.00153 | -0.002223 | -0.003135 | -0.003908 | -0.004781 | -0.006403
0.006232 | 0.005855 | 0.004168 | 0.003082 | 0.002234 | 0.001418 | 0.000732 | -7.8e-05 | -0.000852 | -0.001529 | -0.001915 | -0.002315 | -0.002229 | -0.002172 | -0.002183 | -0.002328 | -0.002271 | -0.002221 | -0.002241 | -0.002051 | -0.001697 | -0.001423 | -0.001039 | -0.000559 | -0.000197 | 0 | -1.4e-05 | -9e-06 | -0.000215 | -0.000356 | -0.000933 | -0.001413 | -0.001947 | -0.002768 | -0.003713 | -0.004546 | -0.006137
0.00652 | 0.005988 | 0.004102 | 0.002966 | 0.002166 | 0.001394 | 0.000628 | -0.000118 | -0.000775 | -0.001374 | -0.00204 | -0.002278 | -0.002252 | -0.002261 | -0.002333 | -0.002385 | -0.002484 | -0.002522 | -0.002361 | -0.002201 | -0.001869 | -0.001584 | -0.001245 | -0.000649 | -0.000224 | 0 | 8e-05 | 0.000105 | -5.7e-05 | -0.00017 | -0.0007 | -0.00112 | -0.001818 | -0.002618 | -0.003422 | -0.004168 | -0.005804
0.005969 | 0.005499 | 0.003798 | 0.002748 | 0.001898 | 0.001217 | 0.00042 | -0.000307 | -0.001116 | -0.001717 | -0.002215 | -0.002532 | -0.002561 | -0.002615 | -0.002573 | -0.002665 | -0.002648 | -0.00263 | -0.002555 | -0.002327 | -0.002185 | -0.001781 | -0.001418 | -0.000842 | -0.000284 | 0 | 0.000155 | 0.000145 | -4.7e-05 | -0.000134 | -0.000565 | -0.001045 | -0.001642 | -0.002396 | -0.003216 | -0.004042 | -0.005549
0.005817 | 0.005554 | 0.003922 | 0.002875 | 0.002056 | 0.0013 | 0.000607 | -0.000229 | -0.000809 | -0.001565 | -0.001999 | -0.002424 | -0.002467 | -0.002432 | -0.00261 | -0.002772 | -0.002785 | -0.002822 | -0.00272 | -0.002566 | -0.002191 | -0.001911 | -0.001536 | -0.000927 | -0.000426 | 0 | 0.000113 | 0.000328 | 0.000196 | 4.5e-05 | -0.00052 | -0.00091 | -0.001509 | -0.002261 | -0.003056 | -0.003862 | -0.005419
0.00562 | 0.005161 | 0.003539 | 0.002463 | 0.001697 | 0.00101 | 0.000284 | -0.000401 | -0.001111 | -0.001767 | -0.002353 | -0.002562 | -0.002586 | -0.002655 | -0.002716 | -0.002813 | -0.002874 | -0.002866 | -0.00284 | -0.002558 | -0.002368 | -0.002024 | -0.001567 | -0.000981 | -0.000415 | 0 | 0.000241 | 0.000252 | 0.000188 | 5.4e-05 | -0.000424 | -0.000791 | -0.001419 | -0.002153 | -0.002911 | -0.003719 | -0.005243
0.005391 | 0.005129 | 0.003657 | 0.002712 | 0.001924 | 0.001219 | 0.000509 | -0.000216 | -0.000965 | -0.001586 | -0.002029 | -0.002426 | -0.002521 | -0.002583 | -0.002638 | -0.002817 | -0.002828 | -0.002788 | -0.002788 | -0.00254 | -0.002336 | -0.001944 | -0.00161 | -0.00099 | -0.000442 | 0 | 0.000232 | 0.000363 | 0.000255 | 0.000138 | -0.000376 | -0.0007 | -0.001282 | -0.001998 | -0.002752 | -0.0036 | -0.005049
0.005183 | 0.004834 | 0.003372 | 0.002359 | 0.001627 | 0.000926 | 0.000312 | -0.000456 | -0.001124 | -0.001735 | -0.002217 | -0.00255 | -0.002586 | -0.002613 | -0.002714 | -0.0028 | -0.002901 | -0.002924 | -0.00289 | -0.002734 | -0.00242 | -0.002141 | -0.001731 | -0.001076 | -0.000441 | 0 | 0.00023 | 0.000316 | 0.000276 | 0.000152 | -0.000328 | -0.000778 | -0.001284 | -0.002006 | -0.00279 | -0.003583 | -0.005074
0.00529 | 0.004918 | 0.003484 | 0.002476 | 0.001741 | 0.001089 | 0.00039 | -0.00025 | -0.000993 | -0.00159 | -0.002164 | -0.002464 | -0.002484 | -0.002525 | -0.002614 | -0.002642 | -0.002708 | -0.002799 | -0.002716 | -0.002555 | -0.00231 | -0.001944 | -0.001639 | -0.001002 | -0.000472 | 0 | 0.000255 | 0.000318 | 0.000243 | 0.00011 | -0.000253 | -0.000664 | -0.001254 | -0.00197 | -0.00272 | -0.003545 | -0.004905
0.005124 | 0.004876 | 0.00355 | 0.002646 | 0.001834 | 0.001193 | 0.000513 | -0.000186 | -0.000878 | -0.001548 | -0.002009 | -0.002385 | -0.002454 | -0.002464 | -0.002509 | -0.002666 | -0.002731 | -0.002745 | -0.002735 | -0.002501 | -0.002392 | -0.001982 | -0.001542 | -0.001114 | -0.000406 | 0 | 0.000176 | 0.00034 | 0.000285 | 0.000121 | -0.000358 | -0.000693 | -0.001209 | -0.001928 | -0.002628 | -0.003492 | -0.004898
0.005973 | 0.005495 | 0.004019 | 0.002982 | 0.002314 | 0.001551 | 0.000851 | 0.000124 | -0.000463 | -0.001152 | -0.001698 | -0.001961 | -0.002066 | -0.002061 | -0.00217 | -0.002244 | -0.002358 | -0.002459 | -0.002413 | -0.002315 | -0.00203 | -0.001787 | -0.001511 | -0.000897 | -0.000396 | 0 | 0.00022 | 0.00034 | 0.000267 | 0.00013 | -0.000334 | -0.000723 | -0.001242 | -0.001962 | -0.002668 | -0.003436 | -0.004858
0.006062 | 0.005726 | 0.004297 | 0.00332 | 0.002545 | 0.001869 | 0.001074 | 0.000405 | -0.000357 | -0.000952 | -0.001513 | -0.00185 | -0.001917 | -0.001976 | -0.002056 | -0.002141 | -0.002232 | -0.002319 | -0.002302 | -0.002165 | -0.001961 | -0.001683 | -0.001448 | -0.000874 | -0.000352 | 0 | 0.000151 | 0.000256 | 0.000159 | 7.9e-05 | -0.000381 | -0.000707 | -0.001281 | -0.002008 | -0.002693 | -0.003471 | -0.004819
0.006545 | 0.006224 | 0.004752 | 0.003787 | 0.002964 | 0.002262 | 0.001561 | 0.000791 | 0.000105 | -0.000546 | -0.000998 | -0.001425 | -0.001567 | -0.001567 | -0.00169 | -0.001798 | -0.001952 | -0.002018 | -0.002053 | -0.001982 | -0.001779 | -0.001559 | -0.001186 | -0.000844 | -0.000309 | 0 | 0.000201 | 0.00026 | 0.000195 | 2.7e-05 | -0.000416 | -0.000726 | -0.001242 | -0.001905 | -0.002645 | -0.003432 | -0.004803
0.007315 | 0.00693 | 0.005289 | 0.00423 | 0.003484 | 0.002687 | 0.001911 | 0.001204 | 0.00048 | -0.000163 | -0.000798 | -0.0011 | -0.001244 | -0.001341 | -0.001482 | -0.001575 | -0.001688 | -0.001867 | -0.00189 | -0.001766 | -0.001637 | -0.001354 | -0.001137 | -0.000658 | -0.00029 | 0 | 0.000119 | 0.000185 | 9.6e-05 | -7.1e-05 | -0.000473 | -0.000853 | -0.001392 | -0.002059 | -0.002761 | -0.003505 | -0.004836
0.009818 | 0.009464 | 0.008139 | 0.007233 | 0.006528 | 0.005886 | 0.005241 | 0.004641 | 0.003989 | 0.003454 | 0.002915 | 0.002594 | 0.00223 | 0.001907 | 0.001486 | 0.001125 | 0.000875 | 0.000717 | 0.000695 | 0.000764 | 0.000813 | 0.000773 | 0.000669 | 0.000565 | 0.000373 | 0 | -0.000396 | -0.000746 | -0.001068 | -0.001317 | -0.001714 | -0.002208 | -0.002829 | -0.003552 | -0.004354 | -0.00521 | -0.006604
0.008576 | 0.008473 | 0.007525 | 0.006715 | 0.006102 | 0.005461 | 0.004923 | 0.004331 | 0.003827 | 0.003241 | 0.002845 | 0.002477 | 0.002191 | 0.001822 | 0.001394 | 0.001062 | 0.000903 | 0.000786 | 0.000765 | 0.000886 | 0.000915 | 0.00095 | 0.000711 | 0.000641 | 0.00039 | 0 | -0.000483 | -0.000838 | -0.001121 | -0.001361 | -0.001871 | -0.002319 | -0.002917 | -0.003659 | -0.004478 | -0.005351 | -0.006802
0.008013 | 0.007902 | 0.006977 | 0.006293 | 0.005653 | 0.005102 | 0.004598 | 0.004092 | 0.00361 | 0.003087 | 0.002673 | 0.002383 | 0.002156 | 0.001847 | 0.001541 | 0.001236 | 0.001014 | 0.000905 | 0.000911 | 0.001076 | 0.001147 | 0.001088 | 0.000975 | 0.000726 | 0.000415 | 0 | -0.000528 | -0.000882 | -0.001161 | -0.001414 | -0.001885 | -0.002326 | -0.002902 | -0.003652 | -0.004479 | -0.005337 | -0.006776
0.007454 | 0.007266 | 0.006465 | 0.00572 | 0.005225 | 0.004709 | 0.004202 | 0.003772 | 0.003277 | 0.002828 | 0.002429 | 0.002203 | 0.002038 | 0.001752 | 0.001442 | 0.001158 | 0.001018 | 0.000981 | 0.001009 | 0.001194 | 0.00131 | 0.00124 | 0.001025 | 0.00083 | 0.000437 | 0 | -0.000531 | -0.000905 | -0.001238 | -0.001465 | -0.001907 | -0.002407 | -0.00299 | -0.003704 | -0.004504 | -0.005385 | -0.006843
0.00687 | 0.006961 | 0.006311 | 0.005675 | 0.005114 | 0.004582 | 0.004072 | 0.003534 | 0.0031 | 0.002634 | 0.002297 | 0.002093 | 0.001931 | 0.001657 | 0.001324 | 0.001057 | 0.000996 | 0.000949 | 0.000989 | 0.001189 | 0.001328 | 0.001278 | 0.001111 | 0.00093 | 0.000462 | 0 | -0.000581 | -0.000972 | -0.001262 | -0.001481 | -0.001995 | -0.002405 | -0.002996 | -0.003749 | -0.004542 | -0.005415 | -0.006874
0.006514 | 0.006521 | 0.005994 | 0.005352 | 0.004774 | 0.00428 | 0.003797 | 0.00333 | 0.002851 | 0.002426 | 0.002082 | 0.001922 | 0.001859 | 0.001585 | 0.001344 | 0.001082 | 0.000988 | 0.000985 | 0.001077 | 0.001307 | 0.001461 | 0.001403 | 0.001217 | 0.00096 | 0.000531 | 0 | -0.000527 | -0.000951 | -0.001233 | -0.001481 | -0.001947 | -0.002364 | -0.002927 | -0.003704 | -0.00451 | -0.005331 | -0.006811
0.006045 | 0.006053 | 0.005563 | 0.005043 | 0.004623 | 0.004136 | 0.003653 | 0.003165 | 0.002664 | 0.002247 | 0.001923 | 0.00182 | 0.001675 | 0.001487 | 0.001197 | 0.000951 | 0.000881 | 0.000918 | 0.001054 | 0.001318 | 0.001467 | 0.001439 | 0.001213 | 0.001025 | 0.000571 | 0 | -0.000572 | -0.000983 | -0.001257 | -0.001506 | -0.00194 | -0.002378 | -0.002958 | -0.003704 | -0.004491 | -0.005385 | -0.0069
0.005753 | 0.005867 | 0.005423 | 0.004805 | 0.004272 | 0.003793 | 0.003441 | 0.003042 | 0.002601 | 0.002162 | 0.001882 | 0.001758 | 0.001682 | 0.001493 | 0.001221 | 0.00103 | 0.000959 | 0.000979 | 0.001104 | 0.001395 | 0.001563 | 0.001525 | 0.001299 | 0.001033 | 0.000565 | 0 | -0.00062 | -0.001004 | -0.001302 | -0.001516 | -0.001985 | -0.002407 | -0.003022 | -0.003768 | -0.004533 | -0.005378 | -0.006852
0.005494 | 0.005606 | 0.005178 | 0.004599 | 0.004079 | 0.003596 | 0.003217 | 0.002866 | 0.002425 | 0.002005 | 0.001703 | 0.001608 | 0.001566 | 0.001412 | 0.001151 | 0.000955 | 0.000944 | 0.000956 | 0.001105 | 0.001395 | 0.001586 | 0.00157 | 0.0013 | 0.001067 | 0.000612 | 0 | -0.000598 | -0.001029 | -0.00134 | -0.001556 | -0.001961 | -0.002435 | -0.002975 | -0.003706 | -0.004504 | -0.005371 | -0.006856
0.005045 | 0.005296 | 0.004928 | 0.004465 | 0.004081 | 0.003698 | 0.003263 | 0.002748 | 0.002284 | 0.001849 | 0.001663 | 0.001535 | 0.001488 | 0.001342 | 0.001118 | 0.000933 | 0.000968 | 0.000994 | 0.001189 | 0.001481 | 0.001634 | 0.001606 | 0.001381 | 0.001075 | 0.000538 | 0 | -0.000629 | -0.001062 | -0.001311 | -0.0015 | -0.002 | -0.002371 | -0.002927 | -0.003721 | -0.004499 | -0.005357 | -0.006811
0.004965 | 0.005143 | 0.004993 | 0.004461 | 0.003992 | 0.003514 | 0.003077 | 0.002648 | 0.002179 | 0.001763 | 0.001476 | 0.001421 | 0.001403 | 0.0013 | 0.00112 | 0.001037 | 0.001004 | 0.001121 | 0.0013 | 0.001591 | 0.001702 | 0.001664 | 0.001401 | 0.001073 | 0.000593 | 0 | -0.000607 | -0.001033 | -0.00134 | -0.001539 | -0.001967 | -0.002365 | -0.002922 | -0.003686 | -0.00439 | -0.005281 | -0.006741
0.004736 | 0.005047 | 0.0048 | 0.004333 | 0.003872 | 0.003481 | 0.003052 | 0.002618 | 0.002267 | 0.001886 | 0.001547 | 0.001501 | 0.001503 | 0.001371 | 0.001193 | 0.001065 | 0.001139 | 0.001137 | 0.001337 | 0.001651 | 0.001788 | 0.001681 | 0.001464 | 0.001142 | 0.000634 | 0 | -0.000599 | -0.001026 | -0.001272 | -0.001495 | -0.001907 | -0.00239 | -0.002902 | -0.003603 | -0.004305 | -0.005226 | -0.006633
0.004431 | 0.004736 | 0.004493 | 0.003966 | 0.003563 | 0.003145 | 0.002785 | 0.002458 | 0.002066 | 0.001757 | 0.001491 | 0.001385 | 0.001368 | 0.001272 | 0.001158 | 0.001055 | 0.001041 | 0.001151 | 0.001285 | 0.001502 | 0.001665 | 0.001592 | 0.001339 | 0.001028 | 0.000536 | 0 | -0.000645 | -0.001043 | -0.001372 | -0.00153 | -0.001977 | -0.002358 | -0.002914 | -0.003629 | -0.004293 | -0.005162 | -0.006577
0.004205 | 0.004443 | 0.004289 | 0.003811 | 0.003435 | 0.003041 | 0.002763 | 0.002445 | 0.002088 | 0.001761 | 0.00147 | 0.001437 | 0.001473 | 0.00134 | 0.001201 | 0.001129 | 0.001134 | 0.001176 | 0.001307 | 0.001536 | 0.001595 | 0.001546 | 0.001274 | 0.00101 | 0.000503 | 0 | -0.000526 | -0.000967 | -0.001252 | -0.001427 | -0.001831 | -0.002262 | -0.002737 | -0.003442 | -0.004115 | -0.004991 | -0.006332
0.003762 | 0.003979 | 0.003747 | 0.003256 | 0.002856 | 0.002498 | 0.002241 | 0.001964 | 0.001704 | 0.001374 | 0.001142 | 0.001088 | 0.001154 | 0.001064 | 0.000924 | 0.000842 | 0.000899 | 0.000907 | 0.001015 | 0.001282 | 0.001425 | 0.001337 | 0.001098 | 0.000898 | 0.000481 | 0 | -0.000554 | -0.000901 | -0.001202 | -0.001357 | -0.001784 | -0.002119 | -0.002633 | -0.003331 | -0.004071 | -0.004812 | -0.006228
0.003451 | 0.003654 | 0.003363 | 0.002903 | 0.002505 | 0.00217 | 0.001884 | 0.001661 | 0.00134 | 0.001061 | 0.000818 | 0.00077 | 0.000857 | 0.000838 | 0.00074 | 0.000675 | 0.000676 | 0.000709 | 0.000807 | 0.001112 | 0.001138 | 0.001128 | 0.000995 | 0.000801 | 0.000411 | 0 | -0.000499 | -0.00084 | -0.001079 | -0.001234 | -0.001616 | -0.001985 | -0.0024 | -0.003171 | -0.003802 | -0.00459 | -0.005893
0.002964 | 0.003184 | 0.002941 | 0.002474 | 0.00208 | 0.001691 | 0.001412 | 0.001169 | 0.000854 | 0.000584 | 0.000347 | 0.000343 | 0.000346 | 0.000324 | 0.000281 | 0.000148 | 0.000331 | 0.00029 | 0.000497 | 0.000668 | 0.000782 | 0.000871 | 0.000691 | 0.000628 | 0.000327 | 0 | -0.000386 | -0.00074 | -0.000999 | -0.001148 | -0.001527 | -0.00192 | -0.002384 | -0.003023 | -0.003652 | -0.00448 | -0.005775
0.002713 | 0.002846 | 0.002482 | 0.001954 | 0.001563 | 0.001237 | 0.000976 | 0.000711 | 0.000427 | 0.00011 | -3e-06 | -0.000114 | 3e-06 | 1.7e-05 | -2.5e-05 | -0.000106 | -9.4e-05 | -6e-06 | 3.9e-05 | 0.000328 | 0.000521 | 0.000552 | 0.000519 | 0.000479 | 0.000303 | 0 | -0.000389 | -0.000611 | -0.000864 | -0.001012 | -0.001389 | -0.001742 | -0.002163 | -0.002807 | -0.003536 | -0.004213 | -0.005447
0.002605 | 0.002652 | 0.002163 | 0.001672 | 0.001204 | 0.00088 | 0.000552 | 0.000267 | -5.3e-05 | -0.00034 | -0.000612 | -0.00068 | -0.000513 | -0.000464 | -0.000508 | -0.000499 | -0.000482 | -0.000382 | -0.000254 | -5.2e-05 | 0.000172 | 0.000252 | 0.000275 | 0.000326 | 0.000204 | 0 | -0.000323 | -0.000558 | -0.00076 | -0.000888 | -0.001249 | -0.001628 | -0.002028 | -0.002724 | -0.003304 | -0.004017 | -0.00526
0.00227 | 0.002406 | 0.001987 | 0.0014 | 0.001004 | 0.000588 | 0.000349 | 2.8e-05 | -0.000302 | -0.000629 | -0.000776 | -0.000855 | -0.000815 | -0.000792 | -0.000757 | -0.000894 | -0.000736 | -0.000727 | -0.000592 | -0.000324 | -0.000153 | 5.2e-05 | 5.3e-05 | 0.000122 | 0.000136 | 0 | -0.000271 | -0.000432 | -0.000642 | -0.000754 | -0.001129 | -0.001515 | -0.001896 | -0.002563 | -0.003172 | -0.003812 | -0.00504
0.002627 | 0.002636 | 0.001987 | 0.001388 | 0.000988 | 0.000563 | 0.000146 | -0.000131 | -0.000417 | -0.000763 | -0.001019 | -0.001119 | -0.001026 | -0.000987 | -0.001033 | -0.00106 | -0.001075 | -0.000938 | -0.00086 | -0.000598 | -0.000382 | -0.000205 | -0.000142 | 2.5e-05 | 5.3e-05 | 0 | -0.00033 | -0.000386 | -0.000611 | -0.000679 | -0.00108 | -0.001433 | -0.001847 | -0.002447 | -0.003081 | -0.003684 | -0.004838
0.002651 | 0.002605 | 0.00199 | 0.001354 | 0.000886 | 0.000479 | 8.2e-05 | -0.000266 | -0.000707 | -0.000932 | -0.001269 | -0.001383 | -0.001348 | -0.001322 | -0.001306 | -0.001388 | -0.00124 | -0.001146 | -0.001028 | -0.000774 | -0.000542 | -0.000337 | -0.000241 | -2.1e-05 | 4.6e-05 | 0 | -4.7e-05 | -0.000264 | -0.000442 | -0.000515 | -0.00084 | -0.001231 | -0.001605 | -0.002203 | -0.002763 | -0.003459 | -0.004597
0.002368 | 0.002408 | 0.001706 | 0.001103 | 0.000663 | 0.000188 | -0.000126 | -0.000616 | -0.000916 | -0.001358 | -0.001592 | -0.001708 | -0.001731 | -0.001682 | -0.00168 | -0.001704 | -0.001646 | -0.001568 | -0.001422 | -0.001179 | -0.000847 | -0.000629 | -0.000406 | -0.000185 | -2e-05 | 0 | -8.3e-05 | -9e-05 | -0.000322 | -0.000425 | -0.000785 | -0.001125 | -0.001584 | -0.002143 | -0.00276 | -0.003381 | -0.004521
0.003125 | 0.002899 | 0.002031 | 0.001408 | 0.000841 | 0.000305 | -0.000112 | -0.000541 | -0.000997 | -0.001297 | -0.001724 | -0.001946 | -0.001848 | -0.001805 | -0.001841 | -0.001859 | -0.001872 | -0.001693 | -0.001565 | -0.001223 | -0.000969 | -0.000763 | -0.000593 | -0.000308 | -0.00011 | 0 | -0.000104 | -0.000172 | -0.000284 | -0.000345 | -0.000796 | -0.001075 | -0.001413 | -0.002077 | -0.00263 | -0.003177 | -0.004317
0.002545 | 0.002507 | 0.001808 | 0.001139 | 0.000672 | 0.000137 | -0.000328 | -0.00077 | -0.001234 | -0.001687 | -0.002055 | -0.002237 | -0.002269 | -0.002222 | -0.002192 | -0.0022 | -0.002002 | -0.001899 | -0.001738 | -0.00144 | -0.001156 | -0.000978 | -0.000673 | -0.000348 | -0.000132 | 0 | 1.2e-05 | -7.5e-05 | -0.000281 | -0.000417 | -0.000618 | -0.000972 | -0.001407 | -0.001987 | -0.002478 | -0.003169 | -0.004229
0.002801 | 0.002651 | 0.001785 | 0.001134 | 0.000526 | 1.5e-05 | -0.000372 | -0.000929 | -0.001362 | -0.001828 | -0.002055 | -0.002273 | -0.002361 | -0.002247 | -0.002314 | -0.002356 | -0.002158 | -0.002097 | -0.001857 | -0.001494 | -0.001224 | -0.001023 | -0.000877 | -0.000476 | -0.000215 | 0 | -8.2e-05 | -7e-05 | -0.000196 | -0.00029 | -0.000712 | -0.001002 | -0.00137 | -0.002032 | -0.002545 | -0.003077 | -0.004253
0.002967 | 0.002725 | 0.001873 | 0.001097 | 0.000644 | 9.5e-05 | -0.000479 | -0.000819 | -0.001371 | -0.001668 | -0.002228 | -0.002412 | -0.002344 | -0.002316 | -0.002255 | -0.002217 | -0.002138 | -0.001921 | -0.001798 | -0.001545 | -0.00125 | -0.000949 | -0.000748 | -0.000443 | -0.000118 | 0 | 1.5e-05 | 2.3e-05 | -0.00014 | -9.2e-05 | -0.000533 | -0.000798 | -0.001211 | -0.001791 | -0.002357 | -0.002831 | -0.003968
0.002458 | 0.002442 | 0.001785 | 0.001136 | 0.000581 | 4.3e-05 | -0.000338 | -0.000913 | -0.001376 | -0.001851 | -0.002004 | -0.002389 | -0.002401 | -0.002353 | -0.00229 | -0.002355 | -0.002143 | -0.002009 | -0.001865 | -0.001422 | -0.001236 | -0.001052 | -0.000907 | -0.000452 | -0.0002 | 0 | 6.3e-05 | 0.000121 | -5e-05 | -0.000155 | -0.000508 | -0.000851 | -0.001116 | -0.001709 | -0.002334 | -0.002927 | -0.004027
0.002866 | 0.00262 | 0.001716 | 0.000981 | 0.000577 | 2.8e-05 | -0.000439 | -0.000906 | -0.00131 | -0.001744 | -0.001987 | -0.002302 | -0.002337 | -0.002247 | -0.002294 | -0.002217 | -0.002123 | -0.001896 | -0.001812 | -0.001482 | -0.001172 | -0.000874 | -0.000848 | -0.000398 | -0.000245 | 0 | -0.0001 | 9e-06 | -0.000154 | -0.000108 | -0.000613 | -0.000829 | -0.001205 | -0.001769 | -0.002449 | -0.002872 | -0.003879
0.002616 | 0.002599 | 0.00185 | 0.001224 | 0.000704 | 0.000179 | -0.00035 | -0.000714 | -0.001286 | -0.001573 | -0.002123 | -0.002258 | -0.002189 | -0.002177 | -0.002087 | -0.002176 | -0.001988 | -0.001836 | -0.001767 | -0.001396 | -0.001211 | -0.000946 | -0.000781 | -0.000553 | -0.000126 | 0 | 1.3e-05 | -2e-06 | -0.000193 | -0.000116 | -0.000442 | -0.000848 | -0.001121 | -0.001722 | -0.002304 | -0.002733 | -0.003838
0.002251 | 0.002361 | 0.001747 | 0.001117 | 0.000698 | 0.00013 | -0.000363 | -0.000808 | -0.001082 | -0.001633 | -0.001914 | -0.00215 | -0.002212 | -0.002083 | -0.002149 | -0.00214 | -0.001947 | -0.00187 | -0.001623 | -0.001397 | -0.00116 | -0.000924 | -0.000801 | -0.000377 | -0.000196 | 0 | 4e-06 | 3.9e-05 | -0.000198 | -0.000125 | -0.000484 | -0.000855 | -0.001101 | -0.001758 | -0.002236 | -0.002719 | -0.003829
0.002382 | 0.002235 | 0.001426 | 0.000805 | 0.000327 | -0.000111 | -0.000505 | -0.000803 | -0.001371 | -0.001594 | -0.001945 | -0.002204 | -0.002195 | -0.002074 | -0.002103 | -0.002142 | -0.002052 | -0.001817 | -0.001648 | -0.001262 | -0.001124 | -0.000871 | -0.000715 | -0.000496 | -0.00025 | 0 | -7.7e-05 | 6.4e-05 | -0.000122 | 6e-06 | -0.000511 | -0.000841 | -0.00116 | -0.001727 | -0.002289 | -0.002669 | -0.003734
0.00204 | 0.002231 | 0.001572 | 0.000993 | 0.00053 | -2.4e-05 | -0.000419 | -0.000772 | -0.001232 | -0.001749 | -0.00202 | -0.002265 | -0.002218 | -0.002208 | -0.002208 | -0.002241 | -0.001969 | -0.001841 | -0.001747 | -0.001217 | -0.000894 | -0.000787 | -0.00068 | -0.000362 | -0.000102 | 0 | 0.000197 | 7.7e-05 | -9.8e-05 | 1.9e-05 | -0.000346 | -0.0006 | -0.000981 | -0.001438 | -0.001913 | -0.002565 | -0.003493
0.000881 | 0.000975 | 0.000336 | -0.000299 | -0.000593 | -0.001069 | -0.00139 | -0.00195 | -0.00224 | -0.002614 | -0.002691 | -0.003008 | -0.003091 | -0.002874 | -0.002855 | -0.002952 | -0.002486 | -0.002488 | -0.002216 | -0.001749 | -0.001565 | -0.001289 | -0.001232 | -0.000797 | -0.000453 | 0 | -0.000212 | -2e-06 | -0.000149 | -0.00014 | -0.000522 | -0.00088 | -0.001087 | -0.001806 | -0.002364 | -0.002691 | -0.003793
0.000919 | 0.000568 | -0.000155 | -0.000641 | -0.00101 | -0.001429 | -0.001907 | -0.0022 | -0.0027 | -0.002821 | -0.003249 | -0.003346 | -0.003315 | -0.003185 | -0.003156 | -0.002961 | -0.002704 | -0.00238 | -0.002174 | -0.001628 | -0.001309 | -0.001065 | -0.000861 | -0.000461 | -0.000141 | 0 | 0.000164 | 0.000372 | 0.000224 | 0.000354 | -0.000151 | -0.000191 | -0.000787 | -0.001227 | -0.001786 | -0.002145 | -0.00312
-0.002806 | -0.001264 | -0.00044 | -0.000508 | -0.000815 | -0.001218 | -0.001422 | -0.001675 | -0.001998 | -0.002454 | -0.002872 | -0.002997 | -0.002823 | -0.002743 | -0.002777 | -0.002758 | -0.002554 | -0.002522 | -0.002178 | -0.002211 | -0.002111 | -0.002038 | -0.00152 | -0.001077 | -0.000769 | 0 | -9.1e-05 | 0.000255 | -0.000369 | -0.000445 | -0.000464 | -0.001398 | -0.001418 | -0.001963 | -0.002564 | -0.00368 | -0.004201

## ACS185_CC_taarray
-0.042116 | -0.043306 | -0.045615 | -0.045684 | -0.043808 | -0.040909 | -0.039615 | -0.036867 | -0.03581 | -0.032673 | -0.030093 | -0.028538 | -0.02627 | -0.025426 | -0.022633 | -0.020267 | -0.017791 | -0.017302 | -0.014406 | -0.012138 | -0.010546 | -0.006474 | -0.005689 | -0.003605 | -0.000356 | 0 | 0.001309 | 0.002549 | 0.003959 | 0.007028 | 0.009235 | 0.011795 | 0.014989 | 0.015527 | 0.019474 | 0.02039 | 0.023595 | 0.024825
-0.036168 | -0.037087 | -0.038857 | -0.038563 | -0.037055 | -0.034162 | -0.032979 | -0.030299 | -0.02914 | -0.026382 | -0.024522 | -0.023633 | -0.021052 | -0.020107 | -0.017971 | -0.016188 | -0.014475 | -0.013983 | -0.011691 | -0.010108 | -0.008285 | -0.004868 | -0.004232 | -0.002029 | -0.0004 | 0 | 0.001779 | 0.002693 | 0.003409 | 0.005516 | 0.007799 | 0.00972 | 0.012177 | 0.013805 | 0.016469 | 0.017027 | 0.01941 | 0.020902
-0.028812 | -0.029373 | -0.030279 | -0.030154 | -0.028395 | -0.026586 | -0.025259 | -0.023427 | -0.022422 | -0.019758 | -0.018081 | -0.017949 | -0.016176 | -0.015295 | -0.014211 | -0.012695 | -0.011591 | -0.011177 | -0.009216 | -0.007864 | -0.006532 | -0.00406 | -0.003784 | -0.001988 | -0.000465 | 0 | 0.000654 | 0.001713 | 0.002498 | 0.00409 | 0.005439 | 0.00707 | 0.008838 | 0.009743 | 0.011785 | 0.012639 | 0.014641 | 0.015602
-0.020795 | -0.020993 | -0.021704 | -0.021306 | -0.02015 | -0.018529 | -0.017694 | -0.015983 | -0.015362 | -0.013648 | -0.012287 | -0.012124 | -0.011072 | -0.010994 | -0.009716 | -0.008091 | -0.007468 | -0.007638 | -0.005894 | -0.005158 | -0.0047 | -0.002779 | -0.002261 | -0.001208 | 0.000312 | 0 | 0.001274 | 0.001577 | 0.00159 | 0.002958 | 0.00423 | 0.005224 | 0.006681 | 0.00716 | 0.009351 | 0.009036 | 0.01071 | 0.011561
-0.012969 | -0.01344 | -0.014363 | -0.01442 | -0.013498 | -0.012039 | -0.011815 | -0.010362 | -0.010027 | -0.008922 | -0.007851 | -0.007716 | -0.006617 | -0.006868 | -0.006197 | -0.005341 | -0.005142 | -0.004703 | -0.003937 | -0.003667 | -0.003365 | -0.001602 | -0.0019 | -0.000926 | 5e-06 | 0 | 0.00057 | 0.000583 | 0.00078 | 0.001594 | 0.002407 | 0.003006 | 0.004025 | 0.004374 | 0.005662 | 0.005765 | 0.006928 | 0.007692
-0.007981 | -0.008166 | -0.009005 | -0.009204 | -0.008375 | -0.00737 | -0.007235 | -0.006098 | -0.005504 | -0.00477 | -0.003712 | -0.00435 | -0.003825 | -0.004065 | -0.003538 | -0.003334 | -0.003081 | -0.002711 | -0.002274 | -0.00191 | -0.001886 | -0.000569 | -0.000839 | -0.000315 | 0.00028 | 0 | 0.000771 | 0.000858 | 0.000815 | 0.001578 | 0.002109 | 0.0026 | 0.003302 | 0.003436 | 0.00445 | 0.004269 | 0.005145 | 0.005846
-0.004396 | -0.004552 | -0.005499 | -0.005798 | -0.005585 | -0.004767 | -0.004526 | -0.003991 | -0.004028 | -0.002978 | -0.002391 | -0.002785 | -0.002133 | -0.002563 | -0.002635 | -0.002132 | -0.001853 | -0.002344 | -0.001724 | -0.001476 | -0.001533 | -0.000788 | -0.000963 | -0.000476 | 8.1e-05 | 0 | 0.000177 | 2.7e-05 | -0.000193 | 0.000396 | 0.000724 | 0.001013 | 0.001431 | 0.001644 | 0.002518 | 0.002144 | 0.00316 | 0.003554
-0.001824 | -0.001871 | -0.002721 | -0.003351 | -0.003087 | -0.002289 | -0.002371 | -0.00194 | -0.00179 | -0.001164 | -0.000825 | -0.001376 | -0.001136 | -0.001395 | -0.001534 | -0.001435 | -0.001094 | -0.001442 | -0.001131 | -0.000804 | -0.000982 | -0.000301 | -0.000568 | -0.000288 | 0.000193 | 0 | 0.000269 | 0.000188 | -0.00014 | 0.00014 | 0.000488 | 0.000651 | 0.001193 | 0.001013 | 0.001482 | 0.0014 | 0.001985 | 0.002511
5e-05 | 9e-06 | -0.000807 | -0.00133 | -0.001317 | -0.000747 | -0.000836 | -0.000499 | -0.0006 | 0.000179 | 0.000357 | -0.00013 | -0.00019 | -0.000572 | -0.000661 | -0.000609 | -0.000563 | -0.000984 | -0.000545 | -0.000763 | -0.000502 | -0.000252 | -0.00039 | -9.9e-05 | 0.00022 | 0 | 0.000207 | -0.000135 | -0.00027 | -0.000134 | 0.000153 | 0.000125 | 0.000648 | 0.000403 | 0.000927 | 0.000814 | 0.001332 | 0.001829
0.00281 | 0.002571 | 0.001383 | 0.000807 | 0.000784 | 0.001035 | 0.000844 | 0.00112 | 0.000861 | 0.001219 | 0.001588 | 0.0009 | 0.00094 | 0.000547 | 0.000209 | 0.000211 | 0.000338 | -0.000144 | -6.7e-05 | -0.00011 | -9.3e-05 | 0.0003 | 0.000101 | 0.000161 | 0.000186 | 0 | 1e-06 | -0.000124 | -0.000638 | -0.000459 | -0.000284 | -0.000516 | -3e-05 | -0.00031 | 0.000223 | 1.5e-05 | 0.000638 | 0.000984
0.00347 | 0.003498 | 0.002424 | 0.001715 | 0.001625 | 0.001878 | 0.001728 | 0.00198 | 0.001731 | 0.00191 | 0.002061 | 0.001729 | 0.001524 | 0.000992 | 0.000781 | 0.000614 | 0.000312 | 0.000126 | 0.000174 | 0.000126 | -6.6e-05 | 0.000316 | -1.2e-05 | 3.8e-05 | 0.000173 | 0 | 1.2e-05 | -0.000306 | -0.000672 | -0.000808 | -0.000642 | -0.000778 | -0.000752 | -0.000768 | -0.000384 | -0.000601 | -0.000153 | 0.000214
0.004492 | 0.004397 | 0.003281 | 0.002526 | 0.002401 | 0.002484 | 0.002254 | 0.002156 | 0.001949 | 0.002166 | 0.002351 | 0.001776 | 0.001613 | 0.001265 | 0.000709 | 0.000622 | 0.000544 | 0.000247 | 0.000278 | 0.000251 | 9.7e-05 | 0.000259 | -8.8e-05 | -2e-05 | 9.4e-05 | 0 | 0 | -0.000357 | -0.000919 | -0.000892 | -0.000993 | -0.001193 | -0.000961 | -0.001286 | -0.000833 | -0.000906 | -0.000602 | -0.000313
0.005565 | 0.00538 | 0.004325 | 0.003661 | 0.003418 | 0.003512 | 0.003151 | 0.003329 | 0.002776 | 0.00305 | 0.003111 | 0.002432 | 0.002229 | 0.001521 | 0.001248 | 0.001359 | 0.00112 | 0.000696 | 0.000574 | 0.000478 | 0.000237 | 0.000602 | 3e-05 | 0.000162 | 0.000182 | 0 | -9e-06 | -0.000354 | -0.000873 | -0.001107 | -0.001271 | -0.001403 | -0.001442 | -0.001628 | -0.001507 | -0.001552 | -0.001416 | -0.000924
0.005974 | 0.005852 | 0.004875 | 0.004247 | 0.004106 | 0.004044 | 0.00361 | 0.003721 | 0.003369 | 0.003463 | 0.003278 | 0.002772 | 0.002714 | 0.002135 | 0.00176 | 0.001534 | 0.001198 | 0.000946 | 0.000904 | 0.000715 | 0.000525 | 0.00059 | 0.000285 | 0.00024 | 0.000233 | 0 | -2.9e-05 | -0.000546 | -0.000999 | -0.001362 | -0.001532 | -0.001871 | -0.002104 | -0.002222 | -0.002121 | -0.00225 | -0.001962 | -0.001622
0.006191 | 0.006127 | 0.005164 | 0.004488 | 0.004333 | 0.004307 | 0.004009 | 0.003872 | 0.003551 | 0.003642 | 0.003727 | 0.003005 | 0.00276 | 0.002115 | 0.001876 | 0.001554 | 0.001614 | 0.001032 | 0.001053 | 0.000878 | 0.000608 | 0.000585 | 0.000429 | 0.000257 | 0.000324 | 0 | -0.000172 | -0.000513 | -0.001118 | -0.001441 | -0.001827 | -0.002092 | -0.0023 | -0.00269 | -0.002431 | -0.002559 | -0.00236 | -0.002116
0.007274 | 0.00719 | 0.006171 | 0.005389 | 0.005148 | 0.00496 | 0.004603 | 0.004549 | 0.004196 | 0.004136 | 0.00401 | 0.003401 | 0.003235 | 0.002503 | 0.002207 | 0.001931 | 0.001589 | 0.001312 | 0.001289 | 0.001053 | 0.000852 | 0.000885 | 0.000367 | 0.00038 | 0.000286 | 0 | -0.0001 | -0.000581 | -0.001245 | -0.00164 | -0.001767 | -0.002372 | -0.002735 | -0.002994 | -0.002848 | -0.003053 | -0.002725 | -0.002507
0.006796 | 0.006749 | 0.005853 | 0.005229 | 0.004919 | 0.004776 | 0.004495 | 0.004312 | 0.003936 | 0.003935 | 0.00386 | 0.003235 | 0.00303 | 0.002488 | 0.002073 | 0.001943 | 0.00153 | 0.001277 | 0.001246 | 0.000898 | 0.000717 | 0.000575 | 0.000408 | 0.000259 | 0.000143 | 0 | -0.000194 | -0.000626 | -0.001338 | -0.001766 | -0.002161 | -0.002568 | -0.002947 | -0.003212 | -0.0032 | -0.003358 | -0.003161 | -0.002845
0.007397 | 0.007279 | 0.006322 | 0.005572 | 0.005359 | 0.005092 | 0.004716 | 0.00459 | 0.004329 | 0.004214 | 0.004045 | 0.003475 | 0.003254 | 0.002685 | 0.002324 | 0.002075 | 0.001831 | 0.001439 | 0.001416 | 0.001091 | 0.000837 | 0.001028 | 0.000644 | 0.000425 | 0.000475 | 0 | -2.4e-05 | -0.000601 | -0.001274 | -0.001622 | -0.001941 | -0.002575 | -0.002837 | -0.003245 | -0.003152 | -0.003346 | -0.003147 | -0.002838
0.007378 | 0.007304 | 0.006441 | 0.005763 | 0.00541 | 0.005213 | 0.00491 | 0.004728 | 0.004405 | 0.004231 | 0.00407 | 0.003601 | 0.003253 | 0.002704 | 0.002383 | 0.002174 | 0.001768 | 0.001468 | 0.00138 | 0.00113 | 0.000889 | 0.000851 | 0.000528 | 0.00033 | 0.000206 | 0 | -0.000114 | -0.00065 | -0.00127 | -0.001773 | -0.002224 | -0.002746 | -0.003074 | -0.003358 | -0.003374 | -0.003523 | -0.00329 | -0.003049
0.007473 | 0.007374 | 0.006388 | 0.005695 | 0.005376 | 0.005137 | 0.004756 | 0.004587 | 0.004217 | 0.004053 | 0.003978 | 0.00346 | 0.003263 | 0.00272 | 0.002308 | 0.002031 | 0.00188 | 0.00149 | 0.00138 | 0.001134 | 0.001014 | 0.000914 | 0.000484 | 0.000447 | 0.000215 | 0 | -0.000143 | -0.000611 | -0.001325 | -0.001733 | -0.002137 | -0.002615 | -0.002985 | -0.003344 | -0.003255 | -0.003407 | -0.003326 | -0.003045
0.007472 | 0.007417 | 0.006449 | 0.005756 | 0.005484 | 0.005199 | 0.004878 | 0.004723 | 0.004396 | 0.004219 | 0.003982 | 0.00358 | 0.003273 | 0.002747 | 0.002407 | 0.002133 | 0.001873 | 0.001576 | 0.001454 | 0.00116 | 0.001003 | 0.000877 | 0.000528 | 0.000349 | 0.000254 | 0 | -0.000122 | -0.000645 | -0.001275 | -0.001805 | -0.002131 | -0.002673 | -0.003091 | -0.003352 | -0.003369 | -0.003547 | -0.003347 | -0.003125
0.0076 | 0.007453 | 0.006432 | 0.005729 | 0.005357 | 0.005164 | 0.00473 | 0.004574 | 0.004204 | 0.003977 | 0.003867 | 0.003419 | 0.003137 | 0.002633 | 0.002303 | 0.002094 | 0.001836 | 0.001513 | 0.001326 | 0.00116 | 0.000901 | 0.000788 | 0.000447 | 0.000305 | 0.000237 | 0 | -0.000177 | -0.000607 | -0.00122 | -0.001724 | -0.002022 | -0.002599 | -0.002965 | -0.003334 | -0.003246 | -0.003359 | -0.003288 | -0.003025
0.00743 | 0.007346 | 0.006329 | 0.00565 | 0.005353 | 0.005109 | 0.004768 | 0.004571 | 0.004235 | 0.004023 | 0.003926 | 0.003459 | 0.003039 | 0.002671 | 0.002311 | 0.002123 | 0.001861 | 0.001561 | 0.001402 | 0.001284 | 0.000965 | 0.000874 | 0.000536 | 0.000409 | 0.000179 | 0 | -9.4e-05 | -0.000494 | -0.001179 | -0.001594 | -0.001908 | -0.002408 | -0.002828 | -0.00315 | -0.003088 | -0.003258 | -0.003145 | -0.002873
0.007686 | 0.007628 | 0.00659 | 0.005885 | 0.005539 | 0.00523 | 0.00484 | 0.004646 | 0.004316 | 0.004069 | 0.003961 | 0.00353 | 0.003173 | 0.002709 | 0.002297 | 0.002038 | 0.001781 | 0.001503 | 0.001416 | 0.001158 | 0.001032 | 0.000901 | 0.00051 | 0.000402 | 0.000208 | 0 | -0.000163 | -0.000552 | -0.001108 | -0.001494 | -0.00185 | -0.002344 | -0.002753 | -0.003042 | -0.00304 | -0.003085 | -0.003072 | -0.002782
0.00761 | 0.007497 | 0.00648 | 0.005774 | 0.005417 | 0.005146 | 0.00475 | 0.004578 | 0.004244 | 0.003964 | 0.003819 | 0.003375 | 0.00311 | 0.002629 | 0.002307 | 0.002026 | 0.001756 | 0.001448 | 0.001326 | 0.001125 | 0.000943 | 0.000809 | 0.000475 | 0.000339 | 0.00018 | 0 | -8.8e-05 | -0.000505 | -0.001087 | -0.001457 | -0.001826 | -0.00229 | -0.002645 | -0.002936 | -0.00289 | -0.003036 | -0.002874 | -0.002684
0.007443 | 0.007343 | 0.006311 | 0.005658 | 0.005328 | 0.005056 | 0.004708 | 0.004447 | 0.004158 | 0.003914 | 0.003728 | 0.003347 | 0.003022 | 0.002569 | 0.002243 | 0.001963 | 0.001676 | 0.001431 | 0.001347 | 0.001068 | 0.000942 | 0.000777 | 0.000499 | 0.000393 | 0.00025 | 0 | -5.8e-05 | -0.000471 | -0.000947 | -0.001374 | -0.001682 | -0.002118 | -0.002498 | -0.002789 | -0.002738 | -0.002883 | -0.002773 | -0.002524
0.007486 | 0.007414 | 0.006429 | 0.005723 | 0.005403 | 0.005059 | 0.004718 | 0.004401 | 0.00412 | 0.003829 | 0.003726 | 0.003325 | 0.002969 | 0.002559 | 0.002208 | 0.002004 | 0.001783 | 0.001428 | 0.001331 | 0.001092 | 0.000818 | 0.000699 | 0.000476 | 0.000327 | 0.00016 | 0 | -9.3e-05 | -0.000409 | -0.000932 | -0.001318 | -0.00162 | -0.002062 | -0.002419 | -0.002665 | -0.002652 | -0.002781 | -0.002698 | -0.002458
0.007367 | 0.007308 | 0.006335 | 0.00565 | 0.00533 | 0.00503 | 0.004651 | 0.004419 | 0.004085 | 0.00383 | 0.003637 | 0.003247 | 0.002953 | 0.002551 | 0.002182 | 0.001969 | 0.001708 | 0.001397 | 0.001247 | 0.001072 | 0.000883 | 0.000748 | 0.000423 | 0.000332 | 0.000222 | 0 | -3.3e-05 | -0.000333 | -0.000846 | -0.00124 | -0.001491 | -0.001941 | -0.00224 | -0.00254 | -0.002504 | -0.002652 | -0.002557 | -0.002288
0.007448 | 0.007382 | 0.006381 | 0.005728 | 0.005331 | 0.004979 | 0.004646 | 0.004359 | 0.004016 | 0.003754 | 0.003595 | 0.003185 | 0.002801 | 0.002408 | 0.002118 | 0.001798 | 0.001581 | 0.001358 | 0.00119 | 0.00097 | 0.000762 | 0.000664 | 0.000363 | 0.00024 | 0.000117 | 0 | -0.00013 | -0.000447 | -0.000855 | -0.001197 | -0.001478 | -0.001862 | -0.002176 | -0.002417 | -0.002352 | -0.002525 | -0.002379 | -0.002189
0.007311 | 0.007271 | 0.006286 | 0.005579 | 0.005265 | 0.004952 | 0.004549 | 0.004362 | 0.003933 | 0.003662 | 0.003512 | 0.003106 | 0.002866 | 0.002392 | 0.002059 | 0.001815 | 0.001602 | 0.001313 | 0.001132 | 0.000894 | 0.000729 | 0.000637 | 0.00036 | 0.000224 | 0.000137 | 0 | -8.2e-05 | -0.000349 | -0.000844 | -0.001168 | -0.001384 | -0.001762 | -0.002039 | -0.002318 | -0.002217 | -0.002358 | -0.002272 | -0.002032
0.007416 | 0.007347 | 0.006384 | 0.005704 | 0.005358 | 0.005007 | 0.004614 | 0.004328 | 0.003993 | 0.003737 | 0.003526 | 0.003104 | 0.002837 | 0.002392 | 0.002063 | 0.001842 | 0.001591 | 0.001283 | 0.00114 | 0.000952 | 0.000761 | 0.000646 | 0.000338 | 0.000246 | 9.9e-05 | 0 | -6.4e-05 | -0.000344 | -0.000776 | -0.001046 | -0.00128 | -0.001637 | -0.001931 | -0.002121 | -0.002058 | -0.002198 | -0.002115 | -0.001911
0.007439 | 0.007407 | 0.00642 | 0.005728 | 0.005376 | 0.004971 | 0.004641 | 0.004312 | 0.003993 | 0.003704 | 0.003517 | 0.003135 | 0.002794 | 0.002366 | 0.002065 | 0.001812 | 0.001524 | 0.001285 | 0.001126 | 0.000917 | 0.000735 | 0.000568 | 0.000334 | 0.000229 | 0.000174 | 0 | -0.000101 | -0.000361 | -0.000718 | -0.000988 | -0.001215 | -0.001492 | -0.001798 | -0.002039 | -0.001954 | -0.002052 | -0.001988 | -0.001741
0.00727 | 0.007243 | 0.006292 | 0.00563 | 0.005262 | 0.004873 | 0.00448 | 0.004232 | 0.003841 | 0.003594 | 0.00335 | 0.003005 | 0.002725 | 0.002336 | 0.001954 | 0.001687 | 0.001474 | 0.001258 | 0.001094 | 0.000869 | 0.00072 | 0.000535 | 0.000298 | 0.000226 | 0.000103 | 0 | -3.7e-05 | -0.000284 | -0.000654 | -0.000937 | -0.001094 | -0.001376 | -0.001622 | -0.001852 | -0.001758 | -0.001842 | -0.001777 | -0.001541
0.007389 | 0.007322 | 0.006344 | 0.005657 | 0.005281 | 0.004904 | 0.004512 | 0.004231 | 0.003835 | 0.003548 | 0.003354 | 0.002986 | 0.002682 | 0.002258 | 0.001934 | 0.001677 | 0.001497 | 0.001212 | 0.001117 | 0.000827 | 0.000667 | 0.000505 | 0.000305 | 0.000191 | 8.7e-05 | 0 | -3.6e-05 | -0.000283 | -0.000678 | -0.000899 | -0.001019 | -0.001325 | -0.001554 | -0.001732 | -0.001622 | -0.00177 | -0.001702 | -0.00144
0.00726 | 0.007224 | 0.006255 | 0.005582 | 0.005193 | 0.004796 | 0.004446 | 0.004153 | 0.003766 | 0.003518 | 0.00331 | 0.00294 | 0.002599 | 0.002214 | 0.001899 | 0.001646 | 0.001429 | 0.001184 | 0.00104 | 0.000858 | 0.000621 | 0.00053 | 0.000254 | 0.000154 | 8.1e-05 | 0 | -4.7e-05 | -0.000276 | -0.000599 | -0.000846 | -0.000964 | -0.001228 | -0.001449 | -0.001574 | -0.00155 | -0.001638 | -0.001529 | -0.001306
0.007202 | 0.007157 | 0.006207 | 0.005547 | 0.005158 | 0.004779 | 0.004408 | 0.004135 | 0.003776 | 0.003509 | 0.003258 | 0.002967 | 0.002654 | 0.002238 | 0.001931 | 0.001661 | 0.001434 | 0.001182 | 0.001025 | 0.000853 | 0.000677 | 0.000506 | 0.000278 | 0.000211 | 0.000107 | 0 | -2.7e-05 | -0.000225 | -0.000533 | -0.000746 | -0.000861 | -0.001133 | -0.001301 | -0.001495 | -0.001359 | -0.001479 | -0.001405 | -0.001152
0.006552 | 0.006505 | 0.005634 | 0.005047 | 0.00472 | 0.004396 | 0.004057 | 0.003768 | 0.003495 | 0.003216 | 0.00304 | 0.002759 | 0.002441 | 0.002053 | 0.001789 | 0.001591 | 0.001374 | 0.001113 | 0.000983 | 0.000822 | 0.00061 | 0.000536 | 0.000278 | 0.000166 | 0.00011 | 0 | 1.1e-05 | -0.000174 | -0.000465 | -0.00064 | -0.000743 | -0.000942 | -0.001158 | -0.00129 | -0.001186 | -0.001285 | -0.001193 | -0.000966
0.006049 | 0.00605 | 0.005201 | 0.004631 | 0.004361 | 0.004019 | 0.003722 | 0.003481 | 0.003229 | 0.00294 | 0.002763 | 0.002482 | 0.00223 | 0.001913 | 0.001596 | 0.001427 | 0.001174 | 0.001002 | 0.000917 | 0.000714 | 0.000539 | 0.000408 | 0.000238 | 0.000158 | 8.9e-05 | 0 | -3.1e-05 | -0.000162 | -0.00042 | -0.000555 | -0.000632 | -0.000824 | -0.00102 | -0.001137 | -0.001052 | -0.001128 | -0.001084 | -0.000821
0.005682 | 0.005666 | 0.00481 | 0.004264 | 0.004 | 0.003702 | 0.003419 | 0.003177 | 0.002898 | 0.002686 | 0.002552 | 0.002304 | 0.002074 | 0.001735 | 0.001491 | 0.00133 | 0.001158 | 0.000979 | 0.000818 | 0.000655 | 0.000533 | 0.000405 | 0.000203 | 0.000113 | 8.2e-05 | 0 | -3e-06 | -0.000129 | -0.000342 | -0.000468 | -0.000516 | -0.000702 | -0.000857 | -0.000978 | -0.000892 | -0.000974 | -0.00092 | -0.000675
0.005454 | 0.005416 | 0.004527 | 0.004022 | 0.003759 | 0.003472 | 0.003227 | 0.003008 | 0.002773 | 0.002581 | 0.002408 | 0.002198 | 0.001957 | 0.001692 | 0.001448 | 0.001267 | 0.001112 | 0.000917 | 0.000812 | 0.000648 | 0.000537 | 0.000401 | 0.000223 | 0.000156 | 5.9e-05 | 0 | 3.3e-05 | -6.6e-05 | -0.000286 | -0.000425 | -0.000452 | -0.000583 | -0.000726 | -0.000892 | -0.000786 | -0.000888 | -0.000828 | -0.000574
0.009109 | 0.009175 | 0.008337 | 0.007603 | 0.007008 | 0.006398 | 0.005825 | 0.005363 | 0.004894 | 0.00445 | 0.004124 | 0.003665 | 0.003221 | 0.00268 | 0.002308 | 0.002006 | 0.001715 | 0.001451 | 0.00128 | 0.001032 | 0.000795 | 0.000576 | 0.0004 | 0.000288 | 0.000179 | 0 | -6.2e-05 | -0.000367 | -0.000733 | -0.001046 | -0.001288 | -0.001548 | -0.001769 | -0.001961 | -0.001982 | -0.002014 | -0.001948 | -0.00172
0.009129 | 0.009257 | 0.008524 | 0.007788 | 0.007166 | 0.006554 | 0.005991 | 0.005479 | 0.004948 | 0.004537 | 0.004202 | 0.003697 | 0.00324 | 0.002734 | 0.002303 | 0.002018 | 0.001717 | 0.001455 | 0.001252 | 0.000965 | 0.000737 | 0.000557 | 0.000335 | 0.000256 | 9.1e-05 | 0 | -0.000158 | -0.000435 | -0.000826 | -0.00115 | -0.0014 | -0.001681 | -0.001895 | -0.00211 | -0.002102 | -0.002117 | -0.002085 | -0.00187
0.009029 | 0.009146 | 0.008411 | 0.00771 | 0.007057 | 0.006442 | 0.005903 | 0.00538 | 0.004857 | 0.004454 | 0.004133 | 0.003661 | 0.003199 | 0.002694 | 0.002305 | 0.002012 | 0.001751 | 0.001496 | 0.001276 | 0.001016 | 0.000749 | 0.000587 | 0.00035 | 0.000252 | 0.000128 | 0 | -0.00015 | -0.00047 | -0.000857 | -0.001153 | -0.001404 | -0.001699 | -0.001924 | -0.00213 | -0.002132 | -0.002153 | -0.002125 | -0.00191
0.008943 | 0.009086 | 0.008348 | 0.007647 | 0.006993 | 0.006395 | 0.005837 | 0.005302 | 0.004829 | 0.004406 | 0.004095 | 0.003644 | 0.003179 | 0.002669 | 0.002292 | 0.001985 | 0.001743 | 0.001483 | 0.001247 | 0.000992 | 0.000775 | 0.00059 | 0.000386 | 0.000265 | 0.000141 | 0 | -0.000103 | -0.00046 | -0.0008 | -0.001167 | -0.001421 | -0.001698 | -0.001935 | -0.002145 | -0.002149 | -0.002165 | -0.002131 | -0.001928
0.008779 | 0.008943 | 0.00823 | 0.007555 | 0.006908 | 0.006333 | 0.00577 | 0.005276 | 0.004756 | 0.004344 | 0.00402 | 0.003536 | 0.003109 | 0.002601 | 0.002189 | 0.001917 | 0.001658 | 0.001392 | 0.001183 | 0.000924 | 0.000724 | 0.000543 | 0.000365 | 0.000243 | 0.000101 | 0 | -0.000135 | -0.00044 | -0.0008 | -0.001111 | -0.001363 | -0.001632 | -0.001884 | -0.002078 | -0.002077 | -0.002109 | -0.00205 | -0.001877
0.008705 | 0.008848 | 0.00812 | 0.007426 | 0.00679 | 0.006182 | 0.005629 | 0.005137 | 0.004643 | 0.004262 | 0.003933 | 0.003477 | 0.003036 | 0.002588 | 0.002183 | 0.001937 | 0.00169 | 0.001454 | 0.001247 | 0.001002 | 0.000776 | 0.000594 | 0.000349 | 0.000274 | 0.00015 | 0 | -0.000107 | -0.000438 | -0.00077 | -0.0011 | -0.001345 | -0.001606 | -0.001833 | -0.00206 | -0.002028 | -0.002083 | -0.002021 | -0.001849
0.008642 | 0.008791 | 0.008072 | 0.007404 | 0.006774 | 0.006167 | 0.005609 | 0.005119 | 0.004656 | 0.004252 | 0.00393 | 0.003493 | 0.003022 | 0.002526 | 0.002165 | 0.001915 | 0.001616 | 0.001383 | 0.001195 | 0.000948 | 0.000746 | 0.000557 | 0.000347 | 0.000237 | 0.000129 | 0 | -0.000133 | -0.000422 | -0.000771 | -0.00105 | -0.00131 | -0.00159 | -0.001799 | -0.002015 | -0.002011 | -0.002021 | -0.001997 | -0.001805
0.008511 | 0.008666 | 0.007991 | 0.007312 | 0.006674 | 0.006074 | 0.005535 | 0.005067 | 0.004556 | 0.004161 | 0.003849 | 0.00342 | 0.00298 | 0.00249 | 0.002134 | 0.001858 | 0.001589 | 0.001361 | 0.001138 | 0.000938 | 0.000729 | 0.000516 | 0.000337 | 0.000249 | 0.000103 | 0 | -0.000129 | -0.000416 | -0.000763 | -0.001048 | -0.001269 | -0.001544 | -0.001755 | -0.001989 | -0.001982 | -0.001998 | -0.001956 | -0.001757
0.008425 | 0.008551 | 0.00783 | 0.007152 | 0.006547 | 0.005983 | 0.005431 | 0.004946 | 0.004468 | 0.004083 | 0.003782 | 0.003355 | 0.002897 | 0.002469 | 0.002129 | 0.001865 | 0.00158 | 0.001367 | 0.001158 | 0.000947 | 0.000756 | 0.000558 | 0.000367 | 0.000275 | 0.000134 | 0 | -0.000105 | -0.00038 | -0.000684 | -0.000999 | -0.001212 | -0.001469 | -0.001686 | -0.001893 | -0.001879 | -0.001922 | -0.001875 | -0.001679
0.008306 | 0.008495 | 0.007825 | 0.007175 | 0.00655 | 0.005952 | 0.005423 | 0.004916 | 0.004424 | 0.004046 | 0.003704 | 0.003318 | 0.002864 | 0.002408 | 0.002032 | 0.001767 | 0.001527 | 0.001307 | 0.001095 | 0.000872 | 0.00068 | 0.000521 | 0.00036 | 0.000226 | 0.000115 | 0 | -0.000107 | -0.00036 | -0.000676 | -0.000963 | -0.001167 | -0.001415 | -0.001623 | -0.0018 | -0.001814 | -0.00182 | -0.001785 | -0.001603
0.008039 | 0.00826 | 0.007647 | 0.007026 | 0.006406 | 0.005846 | 0.005317 | 0.004824 | 0.004368 | 0.003993 | 0.00368 | 0.003266 | 0.002847 | 0.002397 | 0.002013 | 0.001785 | 0.001548 | 0.001301 | 0.001101 | 0.000875 | 0.000695 | 0.000511 | 0.000334 | 0.000231 | 9.9e-05 | 0 | -0.000147 | -0.000398 | -0.00071 | -0.00099 | -0.001194 | -0.001424 | -0.001633 | -0.001849 | -0.001818 | -0.001841 | -0.001808 | -0.001633
0.007901 | 0.00808 | 0.007504 | 0.006886 | 0.006289 | 0.005713 | 0.005213 | 0.004727 | 0.004283 | 0.003868 | 0.003576 | 0.003183 | 0.002778 | 0.00234 | 0.00196 | 0.001702 | 0.001495 | 0.001264 | 0.001081 | 0.000876 | 0.000677 | 0.000519 | 0.000324 | 0.000216 | 0.000102 | 0 | -0.000108 | -0.000321 | -0.000622 | -0.000891 | -0.001111 | -0.001296 | -0.0015 | -0.001692 | -0.00166 | -0.001692 | -0.001649 | -0.001462
0.007841 | 0.008035 | 0.007425 | 0.006828 | 0.006223 | 0.005671 | 0.005165 | 0.004692 | 0.004218 | 0.003834 | 0.003533 | 0.003126 | 0.002755 | 0.002326 | 0.001964 | 0.001677 | 0.001478 | 0.001247 | 0.00105 | 0.000841 | 0.000641 | 0.000478 | 0.000328 | 0.00021 | 9.1e-05 | 0 | -9.5e-05 | -0.0003 | -0.000598 | -0.000872 | -0.001053 | -0.001258 | -0.00145 | -0.001638 | -0.001599 | -0.001613 | -0.00156 | -0.001391
0.007748 | 0.007932 | 0.007311 | 0.006725 | 0.006137 | 0.00559 | 0.005059 | 0.004594 | 0.00415 | 0.003771 | 0.003449 | 0.003084 | 0.002648 | 0.002234 | 0.001885 | 0.001641 | 0.001419 | 0.001197 | 0.001011 | 0.000802 | 0.000603 | 0.000465 | 0.000293 | 0.000215 | 0.000108 | 0 | -0.000113 | -0.000336 | -0.000581 | -0.000829 | -0.001008 | -0.001218 | -0.001379 | -0.001577 | -0.001509 | -0.001545 | -0.001508 | -0.001317
0.007727 | 0.007914 | 0.007273 | 0.006704 | 0.006129 | 0.005581 | 0.005059 | 0.004569 | 0.004129 | 0.00376 | 0.003462 | 0.003045 | 0.002659 | 0.002242 | 0.001883 | 0.001641 | 0.001431 | 0.001192 | 0.001028 | 0.000835 | 0.00066 | 0.000482 | 0.000332 | 0.000232 | 0.000134 | 0 | -7.6e-05 | -0.000289 | -0.000537 | -0.000767 | -0.00094 | -0.001136 | -0.001284 | -0.001453 | -0.001402 | -0.001424 | -0.001398 | -0.001198
0.007675 | 0.007863 | 0.007271 | 0.006684 | 0.006096 | 0.005564 | 0.005039 | 0.004579 | 0.004113 | 0.003752 | 0.003449 | 0.003045 | 0.002645 | 0.002227 | 0.001894 | 0.001647 | 0.001417 | 0.001201 | 0.001043 | 0.000801 | 0.000607 | 0.000472 | 0.000312 | 0.000178 | 0.000125 | 0 | -7.5e-05 | -0.00027 | -0.000519 | -0.00073 | -0.000905 | -0.001094 | -0.00122 | -0.001397 | -0.001384 | -0.00135 | -0.001335 | -0.001145
0.007653 | 0.007846 | 0.007248 | 0.006668 | 0.006081 | 0.005551 | 0.005035 | 0.004575 | 0.004099 | 0.003765 | 0.003441 | 0.003067 | 0.002672 | 0.002245 | 0.001901 | 0.001669 | 0.001449 | 0.001198 | 0.001034 | 0.000827 | 0.000617 | 0.000462 | 0.00028 | 0.000203 | 0.000105 | 0 | -9.8e-05 | -0.000311 | -0.000537 | -0.000764 | -0.000925 | -0.001099 | -0.001236 | -0.001414 | -0.001365 | -0.00136 | -0.001332 | -0.001124
0.007615 | 0.007789 | 0.007193 | 0.006596 | 0.006009 | 0.005481 | 0.004956 | 0.004471 | 0.003999 | 0.003638 | 0.003328 | 0.002969 | 0.002543 | 0.00214 | 0.001802 | 0.001563 | 0.001357 | 0.001128 | 0.000941 | 0.000742 | 0.000548 | 0.00043 | 0.000253 | 0.000212 | 0.000115 | 0 | -7.1e-05 | -0.000254 | -0.000476 | -0.000684 | -0.000808 | -0.00097 | -0.001072 | -0.001229 | -0.001192 | -0.00118 | -0.001152 | -0.000957
0.007497 | 0.007686 | 0.007082 | 0.006485 | 0.005944 | 0.005411 | 0.004898 | 0.004476 | 0.004009 | 0.003634 | 0.003335 | 0.002976 | 0.002573 | 0.002161 | 0.001826 | 0.001587 | 0.001371 | 0.001121 | 0.000968 | 0.000766 | 0.000579 | 0.000453 | 0.000255 | 0.000201 | 0.000113 | 0 | -3.2e-05 | -0.000229 | -0.000451 | -0.000665 | -0.000778 | -0.000925 | -0.001053 | -0.00122 | -0.001141 | -0.001155 | -0.001132 | -0.000925
0.007358 | 0.007559 | 0.006975 | 0.006406 | 0.005863 | 0.005333 | 0.004825 | 0.004353 | 0.003934 | 0.00355 | 0.003278 | 0.002902 | 0.002528 | 0.002112 | 0.001769 | 0.001568 | 0.001323 | 0.001115 | 0.000943 | 0.000744 | 0.000557 | 0.000436 | 0.000243 | 0.00018 | 6.2e-05 | 0 | -7.6e-05 | -0.000238 | -0.00044 | -0.000623 | -0.000729 | -0.000871 | -0.001028 | -0.001142 | -0.001067 | -0.001076 | -0.001037 | -0.000829
0.00718 | 0.007383 | 0.006806 | 0.00625 | 0.005706 | 0.005206 | 0.004728 | 0.004294 | 0.003864 | 0.003508 | 0.003229 | 0.00287 | 0.00247 | 0.002078 | 0.001755 | 0.001525 | 0.001328 | 0.001109 | 0.000934 | 0.00071 | 0.000561 | 0.000407 | 0.000211 | 0.00017 | 1.2e-05 | 0 | -9.8e-05 | -0.000245 | -0.000482 | -0.000645 | -0.000773 | -0.000901 | -0.001011 | -0.001154 | -0.001069 | -0.001073 | -0.001047 | -0.000847
0.007105 | 0.007286 | 0.006707 | 0.006155 | 0.005622 | 0.005149 | 0.004644 | 0.004236 | 0.003812 | 0.003463 | 0.003194 | 0.002828 | 0.002448 | 0.002051 | 0.00174 | 0.001527 | 0.001286 | 0.001055 | 0.000924 | 0.000696 | 0.00053 | 0.000378 | 0.000203 | 0.000154 | 8.2e-05 | 0 | -6e-05 | -0.000228 | -0.000447 | -0.000584 | -0.000706 | -0.000818 | -0.000899 | -0.001039 | -0.00094 | -0.000956 | -0.000932 | -0.00072
0.006787 | 0.006995 | 0.006446 | 0.00591 | 0.005412 | 0.004951 | 0.004496 | 0.004083 | 0.00369 | 0.003342 | 0.003095 | 0.002725 | 0.002377 | 0.002006 | 0.001707 | 0.001486 | 0.001247 | 0.00105 | 0.000875 | 0.000708 | 0.000507 | 0.0004 | 0.000213 | 0.000155 | 6.4e-05 | 0 | -8e-05 | -0.000242 | -0.000423 | -0.000601 | -0.000688 | -0.000762 | -0.000895 | -0.00103 | -0.00092 | -0.000893 | -0.000895 | -0.000675
0.006531 | 0.006731 | 0.006193 | 0.005677 | 0.005212 | 0.004768 | 0.004331 | 0.003933 | 0.003532 | 0.003212 | 0.003006 | 0.00263 | 0.002315 | 0.001936 | 0.00166 | 0.001436 | 0.001252 | 0.001039 | 0.000877 | 0.000657 | 0.000495 | 0.000374 | 0.000252 | 0.000182 | 6.8e-05 | 0 | -3.3e-05 | -0.000222 | -0.000367 | -0.000537 | -0.000637 | -0.000735 | -0.000812 | -0.000921 | -0.000827 | -0.000825 | -0.000826 | -0.000607
0.006049 | 0.006254 | 0.005745 | 0.00528 | 0.004844 | 0.004442 | 0.004034 | 0.003683 | 0.00335 | 0.003046 | 0.002829 | 0.002501 | 0.002213 | 0.001867 | 0.001597 | 0.001394 | 0.001192 | 0.001017 | 0.000848 | 0.000655 | 0.000524 | 0.000389 | 0.000218 | 0.000185 | 9.6e-05 | 0 | 4e-06 | -0.000176 | -0.000346 | -0.000469 | -0.000544 | -0.000632 | -0.000724 | -0.000805 | -0.000702 | -0.000733 | -0.000699 | -0.000478
0.005544 | 0.005757 | 0.005264 | 0.004851 | 0.004454 | 0.004087 | 0.003717 | 0.003386 | 0.003077 | 0.002784 | 0.0026 | 0.002306 | 0.002041 | 0.001729 | 0.001445 | 0.001264 | 0.001096 | 0.000922 | 0.000774 | 0.000621 | 0.000451 | 0.000336 | 0.000204 | 0.000158 | 7.9e-05 | 0 | -2e-05 | -0.000184 | -0.000351 | -0.000476 | -0.000537 | -0.000613 | -0.000714 | -0.000808 | -0.000671 | -0.000724 | -0.00069 | -0.000469
0.005179 | 0.005382 | 0.004928 | 0.004527 | 0.004184 | 0.003841 | 0.003491 | 0.003184 | 0.002861 | 0.002623 | 0.002462 | 0.00218 | 0.001913 | 0.001615 | 0.001354 | 0.001184 | 0.001045 | 0.000844 | 0.00073 | 0.000545 | 0.000426 | 0.000341 | 0.000174 | 0.0001 | 2.2e-05 | 0 | -4.2e-05 | -0.000195 | -0.000336 | -0.000463 | -0.000514 | -0.000609 | -0.00071 | -0.000772 | -0.000677 | -0.000692 | -0.000673 | -0.00048
0.005042 | 0.005259 | 0.004778 | 0.004375 | 0.004032 | 0.003736 | 0.003386 | 0.003094 | 0.002799 | 0.002554 | 0.002404 | 0.002126 | 0.001888 | 0.001576 | 0.001332 | 0.001209 | 0.001003 | 0.000856 | 0.00071 | 0.000564 | 0.000418 | 0.00032 | 0.000238 | 0.00014 | 7.6e-05 | 0 | -6.4e-05 | -0.000221 | -0.000349 | -0.00048 | -0.000516 | -0.000611 | -0.000691 | -0.000788 | -0.000695 | -0.000727 | -0.000715 | -0.000497
0.004872 | 0.005083 | 0.004606 | 0.004223 | 0.003902 | 0.003566 | 0.003256 | 0.002973 | 0.00266 | 0.002472 | 0.002321 | 0.002045 | 0.00181 | 0.001538 | 0.001336 | 0.001164 | 0.001016 | 0.000837 | 0.000725 | 0.000556 | 0.000451 | 0.000328 | 0.000201 | 0.000123 | 6.6e-05 | 0 | -4.4e-05 | -0.000178 | -0.000335 | -0.000432 | -0.00049 | -0.000603 | -0.000695 | -0.000738 | -0.000687 | -0.000732 | -0.000714 | -0.000511
0.00494 | 0.00514 | 0.004666 | 0.004256 | 0.003927 | 0.003617 | 0.003286 | 0.002987 | 0.002699 | 0.002474 | 0.002367 | 0.00211 | 0.001846 | 0.001552 | 0.001327 | 0.001193 | 0.001006 | 0.000819 | 0.000709 | 0.000514 | 0.000427 | 0.000325 | 0.00017 | 0.000147 | 3.7e-05 | 0 | -4e-05 | -0.000197 | -0.000365 | -0.000484 | -0.000538 | -0.000633 | -0.000728 | -0.00084 | -0.000762 | -0.000809 | -0.000822 | -0.00062
0.005077 | 0.005283 | 0.004793 | 0.004374 | 0.004027 | 0.003708 | 0.003353 | 0.003094 | 0.002785 | 0.002564 | 0.002433 | 0.002147 | 0.001932 | 0.001637 | 0.001378 | 0.001244 | 0.001083 | 0.000875 | 0.000775 | 0.000568 | 0.00043 | 0.000368 | 0.000198 | 0.000133 | 9.9e-05 | 0 | -5.5e-05 | -0.000196 | -0.000379 | -0.000509 | -0.000562 | -0.000662 | -0.000791 | -0.000879 | -0.000834 | -0.000884 | -0.000919 | -0.000692
0.005402 | 0.005612 | 0.005092 | 0.004647 | 0.004245 | 0.003919 | 0.003544 | 0.003261 | 0.002938 | 0.002715 | 0.002553 | 0.00229 | 0.002024 | 0.001714 | 0.00147 | 0.001314 | 0.001143 | 0.00094 | 0.00082 | 0.00063 | 0.000482 | 0.0004 | 0.000198 | 0.000209 | 7.4e-05 | 0 | -2.9e-05 | -0.000211 | -0.000379 | -0.00054 | -0.000573 | -0.00071 | -0.000858 | -0.000936 | -0.000878 | -0.000929 | -0.000961 | -0.00076
0.005448 | 0.005673 | 0.005188 | 0.004734 | 0.004353 | 0.004007 | 0.003645 | 0.003326 | 0.003004 | 0.002784 | 0.002616 | 0.002329 | 0.002047 | 0.001709 | 0.00149 | 0.001332 | 0.001132 | 0.000971 | 0.000808 | 0.000592 | 0.000499 | 0.000391 | 0.000244 | 0.000151 | 7.2e-05 | 0 | -8.5e-05 | -0.00025 | -0.000427 | -0.000591 | -0.00062 | -0.000769 | -0.000898 | -0.001047 | -0.000937 | -0.00099 | -0.000965 | -0.00083
0.005659 | 0.005927 | 0.005488 | 0.005059 | 0.004629 | 0.004267 | 0.003876 | 0.003551 | 0.003218 | 0.002976 | 0.002819 | 0.00249 | 0.002234 | 0.001893 | 0.001608 | 0.001475 | 0.001238 | 0.001065 | 0.00091 | 0.000713 | 0.000595 | 0.000521 | 0.0003 | 0.000263 | 0.000136 | 0 | -1.5e-05 | -0.000171 | -0.000355 | -0.000548 | -0.0006 | -0.000739 | -0.000883 | -0.000984 | -0.000884 | -0.00097 | -0.000994 | -0.000789
0.005743 | 0.006015 | 0.005602 | 0.005164 | 0.004703 | 0.004366 | 0.00394 | 0.003604 | 0.003292 | 0.003049 | 0.002852 | 0.002511 | 0.002223 | 0.001853 | 0.001607 | 0.001403 | 0.001232 | 0.00101 | 0.000886 | 0.000649 | 0.000507 | 0.000411 | 0.00021 | 0.000142 | 2.4e-05 | 0 | -0.000132 | -0.000307 | -0.000506 | -0.000713 | -0.000717 | -0.000894 | -0.001037 | -0.001122 | -0.001065 | -0.001131 | -0.001136 | -0.000955
0.005868 | 0.006143 | 0.005729 | 0.005297 | 0.004812 | 0.00445 | 0.004046 | 0.003741 | 0.003396 | 0.003122 | 0.002951 | 0.002572 | 0.002325 | 0.001964 | 0.001636 | 0.001492 | 0.001273 | 0.001108 | 0.00092 | 0.000715 | 0.000549 | 0.00047 | 0.00027 | 0.000199 | 0.000103 | 0 | -5.4e-05 | -0.000242 | -0.000422 | -0.000615 | -0.000697 | -0.000774 | -0.000876 | -0.00104 | -0.000952 | -0.001045 | -0.001027 | -0.000843

## ACS185_CC_tcarray
0.006607 | 0.007586 | 0.006155 | 0.004321 | 0.002915 | 0.002337 | 0.002229 | 0.001459 | 0.00109 | 0.002268 | 0.00236 | 0.001207 | 0.002448 | 0.002079 | 0.00032 | -0.000158 | 0.001594 | -0.001215 | 0.000206 | 0.000359 | 0.000612 | -0.000326 | -0.001413 | 0.000801 | -0.000326 | 0 | 0.001581 | 0.000238 | 0.0019 | -0.001723 | -0.001922 | -0.002395 | -0.002475 | -0.002295 | -0.003485 | -0.003676 | -0.003755 | -0.001752
0.005062 | 0.006067 | 0.005543 | 0.003603 | 0.002289 | 0.001686 | 0.001292 | 0.001817 | 0.00108 | 0.000909 | 0.000862 | 0.000892 | 6.5e-05 | 0.000715 | -0.001353 | -0.000823 | -0.001108 | 0.000149 | 0.000411 | 0.000814 | 0.001016 | -0.000448 | -0.001441 | -0.000696 | -7.2e-05 | 0 | -0.000296 | -0.000577 | 0.000128 | -0.001736 | -0.002542 | -0.00294 | -0.001995 | -0.003301 | -0.004969 | -0.004231 | -0.004171 | -0.002864
0.003684 | 0.004708 | 0.003841 | 0.001867 | 0.000166 | 0.000296 | 0.000279 | -0.000611 | 0.00016 | 0.000263 | 0.000842 | 0.000416 | 0.00091 | 0.00159 | -0.000815 | 0.000259 | 5.1e-05 | -0.000509 | 0.001564 | 0.001511 | 0.001587 | 4.2e-05 | -0.000912 | -0.000145 | 0.000331 | 0 | 0.000934 | 0.002347 | 0.002137 | 0.000563 | 0.000197 | 0.000131 | 0.000772 | -0.000524 | -0.000217 | 0.000187 | -0.000367 | 0.001411
0.000875 | 0.001575 | 0.000669 | -0.001 | -0.001884 | -0.002776 | -0.002452 | -0.002496 | -0.002713 | -0.002291 | -0.001876 | -0.002277 | -0.000886 | -0.001443 | -0.002563 | -0.002173 | -0.001341 | -0.002115 | -0.000753 | -0.000552 | -0.000115 | -0.000979 | -0.000601 | -0.000324 | -0.000488 | 0 | 0.000615 | 0.000371 | 0.000454 | -0.000776 | -0.000629 | -0.000904 | -0.000741 | -0.001161 | -0.000935 | -0.001214 | -0.000879 | 0.000652
0.002094 | 0.002436 | 0.001298 | -0.000557 | -0.001596 | -0.001882 | -0.002616 | -0.002413 | -0.002122 | -0.00177 | -0.001722 | -0.001203 | -0.002226 | -0.001594 | -0.001313 | -0.00181 | -0.001513 | -0.001394 | -0.000534 | -0.000617 | 0.000597 | -0.000617 | -0.001206 | -7.7e-05 | 0.000482 | 0 | 0.000458 | 0.001107 | 0.001137 | 0.000857 | 0.000369 | 0.00044 | 0.001265 | 0.000433 | 0.000138 | -3.7e-05 | 0.001427 | 0.001848
-0.003141 | -0.00195 | -0.002462 | -0.003877 | -0.005014 | -0.004997 | -0.004561 | -0.004872 | -0.004648 | -0.003599 | -0.003072 | -0.00307 | -0.002866 | -0.001784 | -0.002613 | -0.002686 | -0.002073 | -0.002243 | -0.001266 | -0.000361 | -0.000666 | -0.001407 | -0.001972 | -0.001214 | 0.000134 | 0 | 0.000623 | 0.000695 | 0.001128 | -0.000107 | 4.1e-05 | -0.000139 | -2e-05 | 0.00082 | 0.000199 | 0.00017 | 0.000936 | 0.001527
-0.002285 | -0.001334 | -0.001485 | -0.003028 | -0.003875 | -0.004361 | -0.004288 | -0.003974 | -0.003724 | -0.003906 | -0.003526 | -0.003173 | -0.002546 | -0.002839 | -0.003621 | -0.00295 | -0.002105 | -0.002121 | -0.00113 | -0.001323 | -0.000107 | -0.000534 | -0.000501 | -0.00026 | -0.000157 | 0 | 0.000487 | 0.001106 | 0.001485 | 0.000605 | 0.00058 | 0.000563 | 0.001504 | 0.000635 | 0.000684 | 0.001019 | 0.001401 | 0.002079
-0.001947 | -0.001036 | -0.001113 | -0.00236 | -0.003495 | -0.003426 | -0.00325 | -0.00368 | -0.00347 | -0.003015 | -0.00281 | -0.002421 | -0.002243 | -0.002111 | -0.002801 | -0.001873 | -0.001273 | -0.001643 | -0.000716 | -0.000988 | -0.0004 | -0.000785 | -0.000875 | -0.000297 | 0.000172 | 0 | 0.000604 | 0.000451 | 0.001121 | 0.000739 | 0.000492 | 0.000387 | 0.001163 | 0.000661 | 0.000869 | 0.000119 | 0.001313 | 0.001935
-0.002317 | -0.001651 | -0.001928 | -0.003423 | -0.004241 | -0.004467 | -0.004566 | -0.004448 | -0.00433 | -0.004231 | -0.003985 | -0.003664 | -0.003183 | -0.002962 | -0.003328 | -0.002866 | -0.002546 | -0.002206 | -0.002075 | -0.001251 | -0.000877 | -0.001043 | -0.001584 | -0.000692 | -0.000827 | 0 | 0.000152 | 0.00068 | 0.000632 | 0.000199 | 4.9e-05 | -1.5e-05 | 0.000388 | 0.000253 | -0.000116 | 0.000666 | 0.00053 | 0.001381
-0.001064 | -0.000551 | -0.000836 | -0.002213 | -0.002981 | -0.003288 | -0.003089 | -0.003252 | -0.00307 | -0.002967 | -0.002795 | -0.002338 | -0.002159 | -0.001817 | -0.002103 | -0.0019 | -0.001349 | -0.001736 | -0.000679 | -0.000724 | -0.000412 | -0.000303 | -0.000381 | -0.000452 | -4e-06 | 0 | 0.000902 | 0.000578 | 0.000787 | 0.000236 | 0.000579 | 0.000371 | 0.000573 | 0.000361 | 0.000248 | 0.000335 | 0.000808 | 0.001111
-0.001133 | -0.000681 | -0.001444 | -0.002869 | -0.003794 | -0.003714 | -0.00352 | -0.003947 | -0.00364 | -0.003258 | -0.002807 | -0.002778 | -0.002306 | -0.001816 | -0.002213 | -0.001843 | -0.001591 | -0.001426 | -0.001025 | -0.000614 | -0.000126 | -0.000476 | -0.000685 | -0.0002 | 0.000186 | 0 | 0.000835 | 0.000625 | 0.000904 | 0.000668 | 0.000246 | 0.000165 | 0.000346 | 0.000297 | 7.3e-05 | -0.000383 | 0.000322 | 0.001226
-0.00024 | -0.000135 | -0.001165 | -0.002927 | -0.003755 | -0.003865 | -0.003883 | -0.003825 | -0.003755 | -0.003473 | -0.003202 | -0.002695 | -0.002419 | -0.002322 | -0.00222 | -0.002195 | -0.001672 | -0.00151 | -0.000883 | -0.000985 | -0.000644 | -0.000694 | -0.000423 | -0.000306 | -0.000139 | 0 | 0.000402 | 0.000578 | 0.000521 | -9.3e-05 | -0.000202 | -0.000463 | -0.000314 | -0.00073 | -0.000638 | -0.000654 | -0.000241 | 0.000339
0.001129 | 0.001252 | -0.000179 | -0.001806 | -0.002874 | -0.0031 | -0.003271 | -0.003212 | -0.002979 | -0.002822 | -0.002736 | -0.00238 | -0.002095 | -0.00189 | -0.002196 | -0.001749 | -0.001411 | -0.001104 | -0.001068 | -0.00076 | -0.000126 | -0.000437 | -0.000228 | -0.000203 | -0.000151 | 0 | 0.000212 | 0.000462 | 0.000532 | -1.1e-05 | -0.000148 | -0.000417 | -0.000498 | -0.00073 | -0.000537 | -0.000506 | -0.000105 | 0.000284
0.000278 | 0.000289 | -0.000917 | -0.002505 | -0.003467 | -0.003459 | -0.003016 | -0.002929 | -0.003049 | -0.002644 | -0.002421 | -0.002145 | -0.002071 | -0.001737 | -0.001628 | -0.001363 | -0.001156 | -0.001027 | -0.000761 | -0.00028 | 3.2e-05 | -6.5e-05 | -0.000381 | 6.4e-05 | 0.000217 | 0 | 0.000592 | 0.000646 | 0.000252 | -3.1e-05 | -0.000378 | -0.000688 | -0.000732 | -0.000831 | -0.000848 | -0.000828 | -0.00038 | 0.000207
0.000961 | 0.000861 | -0.000656 | -0.002219 | -0.003011 | -0.003182 | -0.003054 | -0.003034 | -0.002924 | -0.002608 | -0.002406 | -0.002192 | -0.001819 | -0.001766 | -0.001869 | -0.001668 | -0.00111 | -0.00106 | -0.000772 | -0.000583 | -0.000591 | -0.00063 | -0.000357 | -4.8e-05 | 0.000168 | 0 | 0.000187 | 0.000295 | 0.000342 | -0.000416 | -0.00049 | -0.000844 | -0.000813 | -0.000812 | -0.000954 | -0.00075 | -0.000472 | 0.000161
0.001495 | 0.001421 | -0.000156 | -0.001941 | -0.002981 | -0.003128 | -0.003113 | -0.003072 | -0.002926 | -0.002723 | -0.002513 | -0.002336 | -0.002199 | -0.001867 | -0.002164 | -0.001896 | -0.001586 | -0.001451 | -0.000949 | -0.000862 | -0.000646 | -0.000525 | -0.000372 | -0.000337 | -0.000261 | 0 | 0.000209 | 0.000233 | -2.9e-05 | -0.000548 | -0.000798 | -0.00101 | -0.000806 | -0.001297 | -0.00092 | -0.000969 | -0.000313 | 6.4e-05
0.001375 | 0.001203 | -0.000151 | -0.001741 | -0.002761 | -0.002963 | -0.002791 | -0.002851 | -0.002739 | -0.002517 | -0.002415 | -0.002182 | -0.002106 | -0.001929 | -0.001807 | -0.001719 | -0.001257 | -0.001239 | -0.00092 | -0.000403 | -0.000254 | -0.000464 | -0.000584 | -7.5e-05 | 8.4e-05 | 0 | 0.000218 | 0.000309 | 0.0002 | -0.000456 | -0.000848 | -0.001023 | -0.001173 | -0.000986 | -0.000953 | -0.000894 | -0.000326 | 0.00031
0.002751 | 0.002564 | 0.0009 | -0.000832 | -0.001825 | -0.002166 | -0.001979 | -0.002074 | -0.001991 | -0.001752 | -0.001627 | -0.001591 | -0.001377 | -0.001218 | -0.001498 | -0.001195 | -0.00106 | -0.001017 | -0.000642 | -0.000603 | -0.000319 | -0.000435 | -0.000225 | 2.3e-05 | 8.5e-05 | 0 | 0.00044 | 0.000411 | 0.000208 | -0.000287 | -0.000362 | -0.000664 | -0.000812 | -0.000774 | -0.000538 | -0.000515 | -5e-05 | 0.000541
0.00284 | 0.002639 | 0.001164 | -0.000439 | -0.001395 | -0.001621 | -0.001692 | -0.00182 | -0.001738 | -0.001632 | -0.001572 | -0.001452 | -0.001418 | -0.001241 | -0.001317 | -0.001261 | -0.001098 | -0.000788 | -0.000666 | -0.000582 | -0.000167 | -0.000392 | -0.000398 | -4.9e-05 | 8e-06 | 0 | 0.000436 | 0.000403 | 3.1e-05 | -0.000152 | -0.000422 | -0.000514 | -0.000489 | -0.000625 | -0.000499 | -0.000227 | 0.000202 | 0.000909
0.002863 | 0.002634 | 0.001179 | -0.000532 | -0.001472 | -0.001793 | -0.00185 | -0.001976 | -0.001959 | -0.001736 | -0.001819 | -0.001641 | -0.001508 | -0.001581 | -0.001569 | -0.001377 | -0.001157 | -0.00111 | -0.000896 | -0.000785 | -0.000449 | -0.000498 | -0.00044 | -0.000223 | -0.000241 | 0 | 0.000121 | 0.000243 | 8.2e-05 | -0.000297 | -0.000437 | -0.000589 | -0.000553 | -0.000453 | -0.000264 | -0.000189 | 0.000212 | 0.000925
0.003451 | 0.003237 | 0.001661 | 6.9e-05 | -0.000844 | -0.001142 | -0.001229 | -0.001436 | -0.001468 | -0.001475 | -0.00138 | -0.00126 | -0.001254 | -0.001058 | -0.001204 | -0.001203 | -0.000802 | -0.000786 | -0.000709 | -0.00056 | -0.00036 | -0.00024 | -0.000151 | -0.000145 | 4.1e-05 | 0 | 0.000318 | 0.000502 | 0.000483 | 0.000103 | 5.1e-05 | -5.1e-05 | 4.3e-05 | 0.000139 | 0.000259 | 0.000301 | 0.000704 | 0.00141
0.004513 | 0.004194 | 0.002491 | 0.000771 | -0.000242 | -0.000545 | -0.000665 | -0.000857 | -0.000957 | -0.000944 | -0.001022 | -0.001019 | -0.000902 | -0.001043 | -0.001172 | -0.001065 | -0.00096 | -0.000888 | -0.000654 | -0.000527 | -0.000329 | -0.000405 | -0.000389 | -7.1e-05 | 2.5e-05 | 0 | 0.00029 | 0.000411 | 0.000421 | 0.000114 | 0.000192 | 0.000187 | 0.000301 | 0.000334 | 0.000391 | 0.000645 | 0.000978 | 0.00168
0.003671 | 0.003395 | 0.001922 | 0.00037 | -0.000488 | -0.000726 | -0.000931 | -0.001125 | -0.001222 | -0.00123 | -0.001255 | -0.001182 | -0.001104 | -0.001058 | -0.001055 | -0.00101 | -0.00073 | -0.000792 | -0.000733 | -0.000579 | -0.000372 | -0.000398 | -0.000457 | -0.000263 | -0.000177 | 0 | 0.000205 | 0.000496 | 0.000508 | 0.000274 | 0.000225 | 0.000405 | 0.000438 | 0.000573 | 0.000778 | 0.000768 | 0.001029 | 0.001879
0.004479 | 0.004174 | 0.002544 | 0.000995 | 0.000194 | -0.0001 | -0.000202 | -0.000531 | -0.000727 | -0.000684 | -0.000784 | -0.000719 | -0.000677 | -0.000677 | -0.000761 | -0.000703 | -0.000586 | -0.000609 | -0.000594 | -0.000522 | -0.000383 | -0.00037 | -0.000146 | -0.000177 | -0.000214 | 0 | 0.000379 | 0.00064 | 0.000758 | 0.000616 | 0.000773 | 0.000773 | 0.000961 | 0.001008 | 0.001038 | 0.001198 | 0.001561 | 0.002246
0.004704 | 0.004299 | 0.002589 | 0.000999 | 2.5e-05 | -0.000206 | -0.000309 | -0.000647 | -0.000832 | -0.000823 | -0.000835 | -0.000782 | -0.000795 | -0.000659 | -0.000729 | -0.000827 | -0.000715 | -0.000684 | -0.000698 | -0.000585 | -0.000306 | -0.000369 | -0.000392 | -9.2e-05 | -2.5e-05 | 0 | 0.000336 | 0.000642 | 0.000649 | 0.000807 | 0.000818 | 0.000899 | 0.001107 | 0.001181 | 0.001301 | 0.001358 | 0.001748 | 0.002485
0.0046 | 0.004204 | 0.002643 | 0.001077 | 0.000212 | -0.000121 | -0.000216 | -0.000461 | -0.000723 | -0.000783 | -0.000932 | -0.000805 | -0.000748 | -0.000872 | -0.000812 | -0.000783 | -0.000585 | -0.000651 | -0.000675 | -0.000506 | -0.000414 | -0.000509 | -0.000315 | -0.000205 | -0.000116 | 0 | 0.000322 | 0.00071 | 0.000798 | 0.000679 | 0.000757 | 0.000908 | 0.00108 | 0.001252 | 0.001346 | 0.001357 | 0.001771 | 0.002484
0.005147 | 0.004819 | 0.003152 | 0.001598 | 0.000733 | 0.000394 | 0.000229 | -0.000106 | -0.000325 | -0.000357 | -0.000444 | -0.000437 | -0.000474 | -0.000444 | -0.00053 | -0.000542 | -0.000485 | -0.000518 | -0.000341 | -0.000465 | -0.000343 | -0.000216 | -0.000237 | -9e-06 | -6.1e-05 | 0 | 0.00045 | 0.000794 | 0.000844 | 0.000789 | 0.000911 | 0.001044 | 0.001241 | 0.001295 | 0.001465 | 0.00164 | 0.002023 | 0.002736
0.004478 | 0.004113 | 0.002668 | 0.001229 | 0.000346 | 3.5e-05 | -0.000111 | -0.000347 | -0.000591 | -0.000617 | -0.000668 | -0.000623 | -0.000602 | -0.000576 | -0.000734 | -0.000646 | -0.000524 | -0.000623 | -0.000539 | -0.000402 | -0.000301 | -0.00035 | -0.000203 | -0.000138 | -4.1e-05 | 0 | 0.000236 | 0.000679 | 0.000677 | 0.000687 | 0.000757 | 0.000849 | 0.000977 | 0.00114 | 0.001265 | 0.00141 | 0.001808 | 0.002565
0.005095 | 0.004733 | 0.003064 | 0.001452 | 0.000521 | 0.000124 | 3.6e-05 | -0.000206 | -0.000339 | -0.000411 | -0.000508 | -0.000498 | -0.000549 | -0.000577 | -0.000631 | -0.000717 | -0.000525 | -0.000616 | -0.000523 | -0.000506 | -0.000373 | -0.000372 | -0.000389 | -0.000208 | -0.000221 | 0 | 0.000273 | 0.000563 | 0.000724 | 0.000529 | 0.00057 | 0.000652 | 0.000786 | 0.000939 | 0.0012 | 0.001312 | 0.001686 | 0.002515
0.005133 | 0.004765 | 0.003172 | 0.001543 | 0.000519 | 0.000135 | -5.1e-05 | -0.000343 | -0.000474 | -0.000477 | -0.000592 | -0.000708 | -0.000717 | -0.000655 | -0.000779 | -0.000733 | -0.000736 | -0.000691 | -0.000625 | -0.000603 | -0.000377 | -0.000518 | -0.000333 | -0.000165 | -7.2e-05 | 0 | 0.000324 | 0.000614 | 0.000515 | 0.000418 | 0.000458 | 0.00049 | 0.00061 | 0.000746 | 0.001017 | 0.001235 | 0.001697 | 0.002384
0.004914 | 0.004642 | 0.003088 | 0.001525 | 0.000537 | 7.6e-05 | -0.000106 | -0.00027 | -0.000398 | -0.000415 | -0.000529 | -0.000514 | -0.000571 | -0.000637 | -0.000714 | -0.000777 | -0.000675 | -0.000598 | -0.000547 | -0.000414 | -0.000309 | -0.000336 | -0.000314 | -0.000103 | -0.000111 | 0 | 0.000223 | 0.000499 | 0.000426 | 0.00034 | 0.00024 | 0.000273 | 0.000363 | 0.000542 | 0.000845 | 0.001018 | 0.001478 | 0.002307
0.005227 | 0.004925 | 0.003282 | 0.001571 | 0.000523 | -3.6e-05 | -0.000136 | -0.000361 | -0.000366 | -0.000358 | -0.000449 | -0.000572 | -0.000661 | -0.000668 | -0.000793 | -0.000761 | -0.00063 | -0.000755 | -0.00057 | -0.000583 | -0.000442 | -0.000385 | -0.000359 | -0.000207 | -0.000113 | 0 | 0.00029 | 0.000459 | 0.000382 | 0.000139 | 0.000112 | 0.000134 | 0.000274 | 0.000463 | 0.000654 | 0.000922 | 0.001394 | 0.002171
0.005634 | 0.005302 | 0.003717 | 0.002056 | 0.000915 | 0.00041 | 0.000118 | -4.2e-05 | -7.5e-05 | -7.9e-05 | -0.000162 | -0.000343 | -0.000452 | -0.000488 | -0.00067 | -0.000675 | -0.000635 | -0.000534 | -0.00045 | -0.000397 | -0.000349 | -0.000375 | -0.00025 | -0.000213 | -5.5e-05 | 0 | 0.000164 | 0.000441 | 0.000184 | -6e-06 | -9e-06 | -7.2e-05 | -4e-06 | 0.000187 | 0.000544 | 0.000845 | 0.001388 | 0.002077
0.005812 | 0.005494 | 0.003848 | 0.002204 | 0.001077 | 0.000555 | 0.000334 | 0.000115 | 6.3e-05 | 5.4e-05 | -0.000132 | -0.00019 | -0.000347 | -0.000519 | -0.000604 | -0.000692 | -0.000475 | -0.000557 | -0.000435 | -0.000354 | -0.000298 | -0.000338 | -0.00034 | -0.000116 | -6.3e-05 | 0 | 0.000169 | 0.000345 | 0.000121 | -8.4e-05 | -0.000141 | -0.000158 | -0.000153 | 0.000111 | 0.00043 | 0.000698 | 0.001145 | 0.001993
0.005852 | 0.005535 | 0.003873 | 0.002103 | 0.000995 | 0.000383 | 0.00022 | 0 | -3.1e-05 | 8e-06 | -9.6e-05 | -0.000283 | -0.000433 | -0.000548 | -0.000629 | -0.00069 | -0.000615 | -0.000604 | -0.000571 | -0.000425 | -0.000319 | -0.00039 | -0.0003 | -0.000186 | -0.000117 | 0 | 0.000216 | 0.000427 | 0.000215 | -1.4e-05 | -0.000131 | -0.000107 | -4.6e-05 | 0.000167 | 0.000455 | 0.000793 | 0.001301 | 0.002056
0.006243 | 0.005881 | 0.004253 | 0.002581 | 0.001433 | 0.000887 | 0.00059 | 0.000399 | 0.000323 | 0.000376 | 0.000225 | 6.3e-05 | -0.000177 | -0.000256 | -0.00046 | -0.000471 | -0.000496 | -0.000417 | -0.000365 | -0.000372 | -0.000262 | -0.000306 | -0.00026 | -0.000115 | -6.6e-05 | 0 | 0.000191 | 0.000397 | 0.000182 | -5.9e-05 | -7.4e-05 | -0.000114 | -2.3e-05 | 0.000145 | 0.000512 | 0.000791 | 0.001289 | 0.00204
0.005983 | 0.005688 | 0.004127 | 0.002552 | 0.001472 | 0.000924 | 0.000695 | 0.000461 | 0.000377 | 0.000324 | 0.000178 | 3.9e-05 | -0.000133 | -0.000317 | -0.000429 | -0.000466 | -0.000389 | -0.000522 | -0.000349 | -0.000348 | -0.00029 | -0.000375 | -0.000271 | -0.000199 | -0.000101 | 0 | 0.000148 | 0.000339 | 0.000207 | -3.8e-05 | -0.000117 | -5.6e-05 | -2e-06 | 0.000224 | 0.000461 | 0.000735 | 0.001203 | 0.002
0.006329 | 0.006013 | 0.004429 | 0.002821 | 0.001794 | 0.001196 | 0.000924 | 0.000676 | 0.000567 | 0.000523 | 0.00036 | 0.000164 | 1e-06 | -0.000107 | -0.000296 | -0.000385 | -0.000406 | -0.000377 | -0.000365 | -0.000395 | -0.000286 | -0.000333 | -0.000298 | -0.000218 | -9.6e-05 | 0 | 0.000177 | 0.000346 | 0.000172 | -2.1e-05 | 2.2e-05 | -7e-06 | 4.5e-05 | 0.000284 | 0.00056 | 0.000794 | 0.001265 | 0.002004
0.006358 | 0.00606 | 0.00463 | 0.003131 | 0.002082 | 0.001576 | 0.001243 | 0.000951 | 0.000793 | 0.000649 | 0.000461 | 0.000292 | 0.000115 | -4.9e-05 | -0.000221 | -0.000301 | -0.000286 | -0.00031 | -0.000291 | -0.000233 | -0.00019 | -0.000228 | -0.000157 | -5.6e-05 | -5.6e-05 | 0 | 0.000225 | 0.000416 | 0.000297 | 0.000145 | 0.000132 | 0.000124 | 0.000244 | 0.000386 | 0.000606 | 0.000867 | 0.001346 | 0.002049
0.006061 | 0.005791 | 0.004357 | 0.00286 | 0.00197 | 0.001532 | 0.001291 | 0.000961 | 0.000789 | 0.000649 | 0.000457 | 0.000353 | 0.000202 | 5.6e-05 | -6.6e-05 | -0.000159 | -0.000166 | -0.000274 | -0.000188 | -0.000217 | -0.000155 | -0.000227 | -0.000202 | -8.2e-05 | -7e-06 | 0 | 0.000224 | 0.000453 | 0.000325 | 0.000191 | 0.000222 | 0.000271 | 0.000335 | 0.000519 | 0.000719 | 0.000877 | 0.001279 | 0.00203
0.00515 | 0.004762 | 0.003167 | 0.001697 | 0.000817 | 0.000482 | 0.000237 | 5.5e-05 | -7.9e-05 | -9.5e-05 | -0.000266 | -0.000278 | -0.000293 | -0.000323 | -0.000443 | -0.000372 | -0.00041 | -0.000414 | -0.000414 | -0.000321 | -0.000202 | -0.000203 | -0.000141 | -4.6e-05 | -3.8e-05 | 0 | 0.000212 | 0.000351 | 2.4e-05 | -0.000282 | -0.000419 | -0.000473 | -0.00055 | -0.000563 | -0.000377 | -0.00025 | 0.000162 | 0.000764
0.00553 | 0.005051 | 0.003389 | 0.00197 | 0.0011 | 0.000782 | 0.000572 | 0.000252 | 9e-05 | -9e-06 | -0.000133 | -0.000201 | -0.000312 | -0.000327 | -0.000384 | -0.000438 | -0.000391 | -0.000488 | -0.000368 | -0.000343 | -0.000235 | -0.000265 | -0.000205 | -0.000111 | -5e-05 | 0 | 0.000158 | 0.000356 | 0.000135 | -7.6e-05 | -0.000187 | -0.000128 | -0.000193 | -0.000122 | -3.1e-05 | 6.9e-05 | 0.000396 | 0.001091
0.00552 | 0.005078 | 0.003404 | 0.001988 | 0.001208 | 0.000946 | 0.000713 | 0.000424 | 0.000204 | 0.000115 | -3.9e-05 | -3.4e-05 | -4.6e-05 | -0.000105 | -0.000164 | -0.000185 | -0.000196 | -0.000301 | -0.000313 | -0.000275 | -0.000179 | -0.000194 | -0.000134 | -0.000125 | -4.9e-05 | 0 | 0.000236 | 0.000439 | 0.00029 | 9.9e-05 | 0.000122 | 9.1e-05 | 0.000129 | 0.00014 | 0.000241 | 0.000307 | 0.000636 | 0.001279
0.005725 | 0.005294 | 0.003744 | 0.002371 | 0.001599 | 0.001329 | 0.001113 | 0.000813 | 0.000527 | 0.000376 | 0.000189 | 0.000184 | 0.000105 | 9.7e-05 | 1e-06 | -2.7e-05 | -5.1e-05 | -0.000181 | -0.000231 | -0.000255 | -0.000144 | -0.0002 | -0.000131 | -2.6e-05 | -8.8e-05 | 0 | 0.000231 | 0.000522 | 0.000405 | 0.000238 | 0.000266 | 0.000387 | 0.000455 | 0.000457 | 0.000571 | 0.000618 | 0.000959 | 0.001605
0.00584 | 0.005368 | 0.003724 | 0.002382 | 0.001694 | 0.001458 | 0.001228 | 0.000872 | 0.000586 | 0.000446 | 0.000285 | 0.000267 | 0.000257 | 0.000161 | 0.000112 | 9.4e-05 | 6.3e-05 | -0.000174 | -0.000165 | -0.000189 | -6.7e-05 | -8.2e-05 | -0.000101 | -6.1e-05 | -3.5e-05 | 0 | 0.000244 | 0.000536 | 0.000512 | 0.000395 | 0.000444 | 0.0006 | 0.000641 | 0.000716 | 0.000735 | 0.000785 | 0.001043 | 0.00177
0.00598 | 0.005506 | 0.004001 | 0.002776 | 0.002069 | 0.001834 | 0.001589 | 0.001203 | 0.000898 | 0.000662 | 0.00045 | 0.000429 | 0.000402 | 0.000361 | 0.000265 | 0.000257 | 0.000127 | -3.3e-05 | -0.000165 | -0.000121 | -8.1e-05 | -8.1e-05 | -5.2e-05 | -3.5e-05 | -2.2e-05 | 0 | 0.000328 | 0.00064 | 0.000624 | 0.000549 | 0.000658 | 0.000788 | 0.000851 | 0.00091 | 0.000937 | 0.000929 | 0.001236 | 0.001881
0.006068 | 0.005541 | 0.003986 | 0.002768 | 0.002107 | 0.001899 | 0.001641 | 0.001284 | 0.000937 | 0.000696 | 0.00044 | 0.00045 | 0.000434 | 0.000399 | 0.000303 | 0.000229 | 0.000214 | 3e-06 | -2.2e-05 | -5.8e-05 | -1.6e-05 | -7e-05 | -5.1e-05 | 2e-06 | -4.2e-05 | 0 | 0.0003 | 0.000644 | 0.000625 | 0.000575 | 0.000656 | 0.000805 | 0.000939 | 0.000974 | 0.001051 | 0.001029 | 0.001284 | 0.001949
0.006065 | 0.005669 | 0.004231 | 0.003047 | 0.002418 | 0.002153 | 0.001857 | 0.001382 | 0.001066 | 0.00083 | 0.000679 | 0.000643 | 0.000576 | 0.000521 | 0.000457 | 0.000368 | 0.000311 | 6.4e-05 | -1.8e-05 | -3.3e-05 | 7.6e-05 | 2e-05 | -1.7e-05 | 1.4e-05 | 7e-06 | 0 | 0.000303 | 0.000665 | 0.000681 | 0.000617 | 0.000708 | 0.000843 | 0.000948 | 0.001005 | 0.001025 | 0.001037 | 0.001271 | 0.001955
0.006275 | 0.005815 | 0.00428 | 0.003011 | 0.00238 | 0.002202 | 0.001957 | 0.00162 | 0.001286 | 0.001078 | 0.000838 | 0.000848 | 0.000824 | 0.000716 | 0.000575 | 0.00053 | 0.000357 | 0.000155 | 3.6e-05 | -1.2e-05 | 3.8e-05 | -1.6e-05 | 1.1e-05 | 6e-06 | -4.3e-05 | 0 | 0.000331 | 0.000693 | 0.000708 | 0.00067 | 0.000751 | 0.00088 | 0.000976 | 0.001005 | 0.001072 | 0.001068 | 0.001329 | 0.00198
0.006225 | 0.005735 | 0.004293 | 0.003142 | 0.00238 | 0.002152 | 0.001903 | 0.001519 | 0.001185 | 0.000947 | 0.000745 | 0.000677 | 0.000596 | 0.000582 | 0.000496 | 0.000451 | 0.00044 | 0.000226 | 0.000141 | 0.000108 | 0.000165 | 9.1e-05 | 5.7e-05 | 9e-06 | -3.3e-05 | 0 | 0.000279 | 0.000623 | 0.000619 | 0.000575 | 0.000616 | 0.000744 | 0.000813 | 0.00087 | 0.00096 | 0.000983 | 0.001246 | 0.001888
0.006139 | 0.005738 | 0.004254 | 0.003031 | 0.002503 | 0.002134 | 0.001851 | 0.001497 | 0.001157 | 0.000916 | 0.000754 | 0.000766 | 0.000704 | 0.000497 | 0.000406 | 0.000349 | 0.000245 | 5.2e-05 | -3.5e-05 | -0.000136 | -0.000106 | -0.00015 | -9.5e-05 | -4.9e-05 | -1.6e-05 | 0 | 0.000336 | 0.000601 | 0.000482 | 0.000375 | 0.000432 | 0.000489 | 0.000546 | 0.000618 | 0.000715 | 0.000758 | 0.001021 | 0.001644
0.006643 | 0.00614 | 0.004691 | 0.003443 | 0.002623 | 0.002532 | 0.002234 | 0.001859 | 0.00162 | 0.00144 | 0.001149 | 0.001021 | 0.000972 | 0.000957 | 0.000777 | 0.000752 | 0.00057 | 0.0004 | 0.000292 | 0.000339 | 0.000288 | 0.000206 | 9e-05 | 0.000139 | 3.3e-05 | 0 | 0.000287 | 0.000677 | 0.000719 | 0.000584 | 0.000556 | 0.000614 | 0.000612 | 0.000686 | 0.000817 | 0.000878 | 0.001169 | 0.001793
0.006572 | 0.006185 | 0.004668 | 0.003339 | 0.002704 | 0.002362 | 0.002077 | 0.001716 | 0.001359 | 0.001211 | 0.000992 | 0.000952 | 0.000785 | 0.000679 | 0.000523 | 0.000436 | 0.000348 | 0.000126 | -5.1e-05 | -8e-05 | -6.9e-05 | -0.000122 | -8.2e-05 | -5.1e-05 | -1.2e-05 | 0 | 0.000219 | 0.00041 | 0.000284 | 0.000107 | 6.3e-05 | 4.7e-05 | 9.3e-05 | 0.000192 | 0.000329 | 0.000415 | 0.000705 | 0.001327
0.006446 | 0.006001 | 0.00457 | 0.003438 | 0.002644 | 0.002246 | 0.001956 | 0.001706 | 0.00152 | 0.001356 | 0.001063 | 0.000852 | 0.000739 | 0.000554 | 0.000427 | 0.000319 | 0.000254 | 0.000165 | 0.000258 | 0.000229 | 0.000189 | 0.000128 | 0.000139 | 8.8e-05 | 2.1e-05 | 0 | 0.000204 | 0.000406 | 0.000181 | -9.2e-05 | -0.000111 | -0.000163 | -0.000183 | -8.2e-05 | 0.000117 | 0.000251 | 0.000503 | 0.001138
0.006645 | 0.006287 | 0.004859 | 0.003533 | 0.002664 | 0.002211 | 0.001906 | 0.001622 | 0.001437 | 0.00132 | 0.001131 | 0.001008 | 0.000875 | 0.000784 | 0.000616 | 0.000549 | 0.000446 | 0.000293 | 0.00028 | 0.000224 | 0.000207 | 7.7e-05 | 6.3e-05 | 7.7e-05 | 3.3e-05 | 0 | 0.000138 | 0.000235 | 5e-05 | -0.000196 | -0.000338 | -0.000422 | -0.000463 | -0.000315 | -0.00011 | 6.2e-05 | 0.000375 | 0.000954
0.006537 | 0.006116 | 0.004691 | 0.003358 | 0.002533 | 0.002149 | 0.001895 | 0.001675 | 0.001474 | 0.001375 | 0.001131 | 0.000965 | 0.000823 | 0.000679 | 0.000533 | 0.00043 | 0.000369 | 0.000259 | 0.000211 | 0.000183 | 0.000166 | 4.3e-05 | 1.7e-05 | 6.4e-05 | -6e-06 | 0 | 0.000122 | 0.00023 | -6.6e-05 | -0.000382 | -0.000504 | -0.000624 | -0.00067 | -0.00057 | -0.000331 | -0.000143 | 0.000173 | 0.000777
0.006759 | 0.006446 | 0.005056 | 0.003732 | 0.002846 | 0.002425 | 0.002136 | 0.001894 | 0.001755 | 0.001694 | 0.001466 | 0.001284 | 0.001057 | 0.000904 | 0.000712 | 0.000539 | 0.000473 | 0.000382 | 0.000322 | 0.000219 | 0.000236 | 0.00011 | 8.9e-05 | 9.3e-05 | 1.3e-05 | 0 | 6.5e-05 | 0.000197 | -0.00014 | -0.000497 | -0.000683 | -0.00085 | -0.000938 | -0.000849 | -0.000585 | -0.000344 | -2.6e-05 | 0.000593
0.006944 | 0.006581 | 0.005112 | 0.003669 | 0.002678 | 0.002162 | 0.001868 | 0.00164 | 0.001583 | 0.001524 | 0.001272 | 0.001062 | 0.000834 | 0.000676 | 0.000545 | 0.000433 | 0.000398 | 0.000323 | 0.000262 | 0.000282 | 0.000254 | 0.000146 | 9.3e-05 | 9.5e-05 | 9.4e-05 | 0 | 0.000116 | 0.000113 | -0.000254 | -0.000561 | -0.000822 | -0.000983 | -0.001119 | -0.00096 | -0.000738 | -0.000479 | -0.000126 | 0.000485
0.006736 | 0.006412 | 0.005131 | 0.003788 | 0.002846 | 0.002295 | 0.001991 | 0.001812 | 0.001758 | 0.001678 | 0.001465 | 0.001223 | 0.001032 | 0.000817 | 0.000637 | 0.000478 | 0.000416 | 0.000376 | 0.000344 | 0.000286 | 0.000254 | 0.000134 | 9.7e-05 | 8.9e-05 | 1e-05 | 0 | 0.000102 | 0.000103 | -0.000335 | -0.000793 | -0.000984 | -0.00124 | -0.001349 | -0.001267 | -0.000967 | -0.00064 | -0.000312 | 0.000264
0.006935 | 0.006622 | 0.005226 | 0.003815 | 0.002819 | 0.002263 | 0.001956 | 0.001774 | 0.001736 | 0.001671 | 0.001434 | 0.00117 | 0.000901 | 0.000764 | 0.000497 | 0.000378 | 0.000385 | 0.00031 | 0.000245 | 0.000277 | 0.000239 | 8.5e-05 | 5.1e-05 | 0.000129 | 1e-05 | 0 | 4.8e-05 | 2.2e-05 | -0.000413 | -0.000844 | -0.001115 | -0.001326 | -0.001445 | -0.001285 | -0.001016 | -0.000734 | -0.000334 | 0.000215
0.006891 | 0.006627 | 0.0053 | 0.003946 | 0.002967 | 0.002422 | 0.002087 | 0.001927 | 0.001883 | 0.00184 | 0.001593 | 0.001349 | 0.001061 | 0.000888 | 0.000681 | 0.000548 | 0.000495 | 0.00043 | 0.000428 | 0.000373 | 0.000308 | 0.000196 | 0.000135 | 0.000129 | 0.000104 | 0 | 4.5e-05 | -1.8e-05 | -0.000486 | -0.000931 | -0.001238 | -0.001425 | -0.001576 | -0.001445 | -0.001165 | -0.000838 | -0.00046 | 0.000136
0.006982 | 0.006713 | 0.005434 | 0.004014 | 0.002963 | 0.00238 | 0.002069 | 0.001948 | 0.001821 | 0.001841 | 0.001532 | 0.001287 | 0.001079 | 0.000812 | 0.000617 | 0.000417 | 0.00041 | 0.000375 | 0.000364 | 0.000275 | 0.000337 | 0.000159 | 0.000114 | 0.000112 | 4.4e-05 | 0 | 3.1e-05 | -6.5e-05 | -0.000553 | -0.00106 | -0.001277 | -0.001613 | -0.001683 | -0.001528 | -0.001297 | -0.000959 | -0.000572 | -3.9e-05
0.007221 | 0.006947 | 0.005529 | 0.004159 | 0.003138 | 0.00257 | 0.002245 | 0.002018 | 0.002021 | 0.001936 | 0.00168 | 0.001429 | 0.001102 | 0.000919 | 0.000681 | 0.000512 | 0.000465 | 0.000349 | 0.000346 | 0.000374 | 0.00029 | 0.0001 | 3.4e-05 | 8.6e-05 | -1.1e-05 | 0 | -4.7e-05 | -0.000161 | -0.000654 | -0.001094 | -0.001404 | -0.001586 | -0.001725 | -0.001545 | -0.001268 | -0.001042 | -0.000642 | -8.9e-05
0.007294 | 0.007023 | 0.005752 | 0.004344 | 0.003301 | 0.00264 | 0.002323 | 0.00209 | 0.002013 | 0.002046 | 0.00177 | 0.00145 | 0.001209 | 0.000959 | 0.000755 | 0.000588 | 0.000525 | 0.000526 | 0.000438 | 0.000394 | 0.000369 | 0.000201 | 0.000164 | 8.4e-05 | 6.8e-05 | 0 | -3.3e-05 | -0.000133 | -0.000638 | -0.000992 | -0.001335 | -0.001578 | -0.001643 | -0.001551 | -0.001236 | -0.001007 | -0.000555 | -2.8e-05
0.007457 | 0.007197 | 0.005925 | 0.004551 | 0.00353 | 0.002933 | 0.002613 | 0.002398 | 0.002283 | 0.002218 | 0.001838 | 0.001545 | 0.001297 | 0.001086 | 0.000827 | 0.000615 | 0.000502 | 0.000566 | 0.000434 | 0.000358 | 0.00037 | 0.000175 | 0.000112 | 0.000169 | -1e-06 | 0 | -6e-06 | -8.5e-05 | -0.000596 | -0.001092 | -0.001222 | -0.001485 | -0.001678 | -0.001541 | -0.00128 | -0.000997 | -0.000684 | -0.000128
0.007555 | 0.00723 | 0.005898 | 0.004544 | 0.003573 | 0.002946 | 0.002555 | 0.0023 | 0.002163 | 0.002177 | 0.001911 | 0.001569 | 0.001251 | 0.001045 | 0.000846 | 0.000658 | 0.000683 | 0.000397 | 0.000519 | 0.00044 | 0.000381 | 0.000215 | 0.000157 | 0.000157 | 0.000101 | 0 | 1e-06 | -0.000111 | -0.000539 | -0.000866 | -0.001189 | -0.001356 | -0.00142 | -0.001319 | -0.001058 | -0.000925 | -0.000578 | -4.9e-05
0.007486 | 0.007166 | 0.005908 | 0.004582 | 0.0036 | 0.003012 | 0.002702 | 0.002386 | 0.002212 | 0.002139 | 0.001807 | 0.001508 | 0.001271 | 0.001057 | 0.000753 | 0.00067 | 0.000523 | 0.000543 | 0.000454 | 0.000419 | 0.000313 | 0.000225 | 0.000153 | 0.000107 | 6.4e-05 | 0 | -3e-06 | -8.4e-05 | -0.000416 | -0.000874 | -0.00107 | -0.001346 | -0.00138 | -0.001384 | -0.001192 | -0.00096 | -0.000553 | -0.000113
0.007354 | 0.007083 | 0.005841 | 0.004582 | 0.003628 | 0.003086 | 0.002723 | 0.002476 | 0.002215 | 0.002167 | 0.001841 | 0.001584 | 0.001361 | 0.001133 | 0.000875 | 0.000662 | 0.000604 | 0.000534 | 0.000442 | 0.000335 | 0.000369 | 0.000134 | 0.000176 | 0.000177 | 6.4e-05 | 0 | -3.4e-05 | 6.4e-05 | -0.000327 | -0.000747 | -0.000867 | -0.001065 | -0.001208 | -0.001117 | -0.00088 | -0.000763 | -0.00047 | 3.1e-05
0.007036 | 0.006744 | 0.005521 | 0.004269 | 0.003432 | 0.002925 | 0.002519 | 0.002175 | 0.002047 | 0.00199 | 0.001658 | 0.001357 | 0.001114 | 0.000955 | 0.000736 | 0.000571 | 0.000595 | 0.000343 | 0.000338 | 0.00045 | 0.000407 | 0.000255 | 9.7e-05 | 0.000142 | 0.000102 | 0 | 6.6e-05 | 5.8e-05 | -0.000317 | -0.000558 | -0.000762 | -0.000921 | -0.001045 | -0.000937 | -0.000777 | -0.000717 | -0.000404 | 8.2e-05
0.007242 | 0.006988 | 0.00581 | 0.00456 | 0.003671 | 0.003127 | 0.002854 | 0.002517 | 0.002202 | 0.002079 | 0.001796 | 0.001495 | 0.001339 | 0.001166 | 0.000854 | 0.0008 | 0.000554 | 0.000567 | 0.000408 | 0.000267 | 0.000364 | 0.000154 | 0.000105 | 0.000102 | 2.8e-05 | 0 | 8.6e-05 | 9.3e-05 | -0.000211 | -0.000574 | -0.000703 | -0.00088 | -0.000856 | -0.000944 | -0.000855 | -0.000681 | -0.000421 | 4.7e-05
0.007216 | 0.00692 | 0.005657 | 0.004514 | 0.003763 | 0.003307 | 0.002922 | 0.00256 | 0.002293 | 0.002073 | 0.001745 | 0.001465 | 0.001346 | 0.001136 | 0.000898 | 0.000657 | 0.000627 | 0.000469 | 0.00034 | 0.00036 | 0.00037 | 0.00017 | 0.000172 | 0.000133 | -3.4e-05 | 0 | 6.5e-05 | 8.9e-05 | -0.000178 | -0.000436 | -0.000507 | -0.000704 | -0.000792 | -0.000695 | -0.00062 | -0.000691 | -0.000378 | 3.6e-05
0.007346 | 0.007089 | 0.005839 | 0.004637 | 0.00381 | 0.00337 | 0.003033 | 0.0026 | 0.00232 | 0.00223 | 0.001949 | 0.00162 | 0.001482 | 0.001313 | 0.001068 | 0.000921 | 0.000891 | 0.000652 | 0.00059 | 0.000562 | 0.000449 | 0.000319 | 0.00025 | 0.000132 | 0.000108 | 0 | 8.8e-05 | 6.1e-05 | -8.7e-05 | -0.000332 | -0.000533 | -0.000596 | -0.000575 | -0.000574 | -0.000534 | -0.000516 | -0.000317 | 8.9e-05
0.007689 | 0.007282 | 0.006044 | 0.004878 | 0.004131 | 0.003689 | 0.003432 | 0.002967 | 0.002611 | 0.002389 | 0.00197 | 0.001671 | 0.001673 | 0.001453 | 0.001216 | 0.001049 | 0.00081 | 0.000792 | 0.000558 | 0.00034 | 0.000451 | 0.000168 | 7.8e-05 | 0.000249 | 5.5e-05 | 0 | -7e-06 | 0.000136 | -3.1e-05 | -0.000304 | -0.0004 | -0.000506 | -0.000536 | -0.000575 | -0.000594 | -0.000539 | -0.00038 | 7.5e-05
0.007659 | 0.007253 | 0.005944 | 0.004905 | 0.004254 | 0.003902 | 0.003597 | 0.003093 | 0.002666 | 0.002528 | 0.002122 | 0.001979 | 0.00176 | 0.001617 | 0.00133 | 0.001119 | 0.001009 | 0.000778 | 0.000621 | 0.000581 | 0.000523 | 0.000356 | 0.000188 | 0.000256 | 1.3e-05 | 0 | 0.000194 | 0.000241 | 6.5e-05 | -9.6e-05 | -0.000171 | -0.00028 | -0.000323 | -0.000301 | -0.000236 | -0.000432 | -0.000183 | 0.00024
0.007981 | 0.007657 | 0.006392 | 0.005285 | 0.00456 | 0.004156 | 0.003914 | 0.003394 | 0.003036 | 0.002704 | 0.002482 | 0.002259 | 0.002035 | 0.001776 | 0.001508 | 0.001326 | 0.001268 | 0.001005 | 0.000833 | 0.000633 | 0.000529 | 0.000401 | 0.000368 | 0.000187 | 0.000172 | 0 | 0.000166 | 0.000326 | 0.000289 | 0.000172 | 3.5e-05 | -3.8e-05 | 3.6e-05 | -3.5e-05 | -0.000171 | -0.000288 | -9.3e-05 | 0.000375
0.005285 | 0.005279 | 0.004762 | 0.004006 | 0.003605 | 0.00343 | 0.003203 | 0.002832 | 0.002412 | 0.002104 | 0.001536 | 0.001482 | 0.001672 | 0.001629 | 0.001316 | 0.001135 | 0.000756 | 0.000794 | 0.000374 | 0.000464 | 0.000489 | 0.00026 | 0.000145 | 0.000237 | -3.6e-05 | 0 | 0.000142 | 0.00042 | 0.000355 | 0.000232 | 0.000453 | 0.000283 | 0.0003 | 0.00036 | 0.000324 | 0.000224 | 0.000476 | 0.000822