## Moorings
Mooring OOIBARCODE | Ref Des | Serial Number | Deployment Number | Anchor Launch Date | Anchor Launch Time | Recover Date | Latitude | Longitude | Water Depth | Cruise Number | Notes
A00334 | CP05MOAS-GL374 | 374 | 1 | 2014-04-23 | 16:30 | 2014-07-11 | 39° 50' N | 70° 42.5' W | 200 | KN-217 | EB Line, Recover info not in P3 leg 1 report | 39.8333 | -70.7083

## Asset_Cal_Info
Ref Des | Mooring OOIBARCODE | Mooring Serial Number | Deployment Number | Sensor OOIBARCODE | Sensor Serial Number | Calibration Cofficient Name | Calibration Cofficient Value
CP05MOAS-GL374-01-ADCPAM000 | A00334 | 374 | 1 | N00117 | 648877 | CC_scale_factor1 | 0.61
CP05MOAS-GL374-01-ADCPAM000 | A00334 | 374 | 1 | N00117 | 648877 | CC_scale_factor2 | 0.61
CP05MOAS-GL374-01-ADCPAM000 | A00334 | 374 | 1 | N00117 | 648877 | CC_scale_factor3 | 0.61
CP05MOAS-GL374-01-ADCPAM000 | A00334 | 374 | 1 | N00117 | 648877 | CC_scale_factor4 | 0.61
CP05MOAS-GL374-02-FLORTM000 | A00334 | 374 | 1 | N00118 | 2819 | CC_scattering_angle | 124
CP05MOAS-GL374-02-FLORTM000 | A00334 | 374 | 1 | N00118 | 2819 | CC_measurement_wavelength | 700
CP05MOAS-GL374-02-FLORTM000 | A00334 | 374 | 1 | N00118 | 2819 | CC_angular_resolution | 1.076
CP05MOAS-GL374-02-FLORTM000 | A00334 | 374 | 1 | N00118 | 2819 | CC_depolarization_ratio | 0.039
CP05MOAS-GL374-03-CTDGVM000 | A00334 | 374 | 1 | N00119 | 9083
CP05MOAS-GL374-04-DOSTAM000 | A00334 | 374 | 1 | N00726 | 145
CP05MOAS-GL374-05-PARADM000 | A00334 | 374 | 1 | N00727 | 50157
CP05MOAS-GL374-00-ENG000000 | A00334 | 374 | 1 |  | 374