## Moorings
Mooring OOIBARCODE | Ref Des | Serial Number | Deployment Number | Anchor Launch Date | Anchor Launch Time | Recover Date | Latitude | Longitude | Water Depth | Cruise Number | Notes
N00253 | GP03FLMA | GP03FLMA-00003 | 3 | 2015-06-06 | 22:40 |  | 49° 58.60' N | 144° 14.77' W | 4127 | TN-323 |  | 49.9767 | -144.2462

## Asset_Cal_Info
Ref Des | Mooring OOIBARCODE | Mooring Serial Number | Deployment Number | Sensor OOIBARCODE | Sensor Serial Number | Calibration Cofficient Name | Calibration Cofficient Value | Notes
GP03FLMA-RIS01-05-FLORTD000 | N00253 | GP03FLMA-00003 | 3 | A01497 | 1216 | CC_scale_factor_volume_scatter | 1.929e-06 | Depth | 29
GP03FLMA-RIS01-05-FLORTD000 | N00253 | GP03FLMA-00003 | 3 | A01497 | 1216 | CC_dark_counts_volume_scatter | 48 | Requires TEMPWAT and PRACSAL (PD2927/2929) from a nearby CTD
GP03FLMA-RIS01-05-FLORTD000 | N00253 | GP03FLMA-00003 | 3 | A01497 | 1216 | CC_scale_factor_chlorophyll_a | 0.0121
GP03FLMA-RIS01-05-FLORTD000 | N00253 | GP03FLMA-00003 | 3 | A01497 | 1216 | CC_dark_counts_chlorophyll_a | 48
GP03FLMA-RIS01-05-FLORTD000 | N00253 | GP03FLMA-00003 | 3 | A01497 | 1216 | CC_scale_factor_cdom | 0.0905
GP03FLMA-RIS01-05-FLORTD000 | N00253 | GP03FLMA-00003 | 3 | A01497 | 1216 | CC_dark_counts_cdom | 42
GP03FLMA-RIS01-05-FLORTD000 | N00253 | GP03FLMA-00003 | 3 | A01497 | 1216 | CC_scattering_angle | 124 | Constant
GP03FLMA-RIS01-05-FLORTD000 | N00253 | GP03FLMA-00003 | 3 | A01497 | 1216 | CC_measurement_wavelength | 700 | Constant
GP03FLMA-RIS01-05-FLORTD000 | N00253 | GP03FLMA-00003 | 3 | A01497 | 1216 | CC_angular_resolution | 1.076 | Constant
GP03FLMA-RIS01-05-FLORTD000 | N00253 | GP03FLMA-00003 | 3 | A01497 | 1216 | CC_depolarization_ratio | 0.039 | Constant
GP03FLMA-RIS01-04-PHSENF000 | N00253 | GP03FLMA-00003 | 3 | A00161 | P0080 | CC_ea434 | 17533 | Depth | 29
GP03FLMA-RIS01-04-PHSENF000 | N00253 | GP03FLMA-00003 | 3 | A00161 | P0080 | CC_eb434 | 2229
GP03FLMA-RIS01-04-PHSENF000 | N00253 | GP03FLMA-00003 | 3 | A00161 | P0080 | CC_ea578 | 101
GP03FLMA-RIS01-04-PHSENF000 | N00253 | GP03FLMA-00003 | 3 | A00161 | P0080 | CC_eb578 | 38502
GP03FLMA-RIS01-04-PHSENF000 | N00253 | GP03FLMA-00003 | 3 | A00161 | P0080 | CC_ind_slp | 1
GP03FLMA-RIS01-04-PHSENF000 | N00253 | GP03FLMA-00003 | 3 | A00161 | P0080 | CC_ind_off | 0
GP03FLMA-RIS01-04-PHSENF000 | N00253 | GP03FLMA-00003 | 3 | A00161 | P0080 | CC_psal | 35 | Constant
GP03FLMA-RIS01-03-DOSTAD000 | N00253 | GP03FLMA-00003 | 3 | A00902 | 394 | CC_lat | 49.9767 | Depth | 29
GP03FLMA-RIS01-03-DOSTAD000 | N00253 | GP03FLMA-00003 | 3 | A00902 | 394 | CC_lon | -144.2462 | Requires TEMPWAT, PRESWAT, and PRACSAL from GP03FLMA-RIS02-03-CTDMOG000
GP03FLMA-RIS01-03-DOSTAD000 | N00253 | GP03FLMA-00003 | 3 | A00902 | 394 | CC_csv | [2.84877E-03, 1.20979E-04, 2.43655E-06, 2.30030E+02, -3.23256E-01, -5.85685E+01, 4.544557E+00]
GP03FLMA-RIM02-01-ADCPSL003 | N00253 | GP03FLMA-00003 | 3 | A01503 | 21393 | CC_lat | 49.9767 | Depth | 500
GP03FLMA-RIM02-01-ADCPSL003 | N00253 | GP03FLMA-00003 | 3 | A01503 | 21393 | CC_lon | -144.2462
GP03FLMA-RIM02-01-ADCPSL003 | N00253 | GP03FLMA-00003 | 3 | A01503 | 21393 | CC_latitude | 49.9767
GP03FLMA-RIM02-01-ADCPSL003 | N00253 | GP03FLMA-00003 | 3 | A01503 | 21393 | CC_longitude | -144.2462
GP03FLMA-RIM02-01-ADCPSL003 | N00253 | GP03FLMA-00003 | 3 | A01503 | 21393 | CC_depth | 500000 | Units in mm
GP03FLMA-RIM02-01-ADCPSL003 | N00253 | GP03FLMA-00003 | 3 | A01503 | 21393 | CC_scale_factor1 | 0.45
GP03FLMA-RIM02-01-ADCPSL003 | N00253 | GP03FLMA-00003 | 3 | A01503 | 21393 | CC_scale_factor2 | 0.45
GP03FLMA-RIM02-01-ADCPSL003 | N00253 | GP03FLMA-00003 | 3 | A01503 | 21393 | CC_scale_factor3 | 0.45
GP03FLMA-RIM02-01-ADCPSL003 | N00253 | GP03FLMA-00003 | 3 | A01503 | 21393 | CC_scale_factor4 | 0.45
GP03FLMA-RIM01-02-CTDMOG040 | N00253 | GP03FLMA-00003 | 3 | A00108 | 37-10219 | CC_p_range | 1450 | Depth | 29
GP03FLMA-RIM01-02-CTDMOG040 | N00253 | GP03FLMA-00003 | 3 | A00108 | 37-10219 | CC_lat | 49.9767
GP03FLMA-RIM01-02-CTDMOG040 | N00253 | GP03FLMA-00003 | 3 | A00108 | 37-10219 | CC_lon | -144.2462
GP03FLMA-RIM01-02-CTDMOG040 | N00253 | GP03FLMA-00003 | 3 | A00108 | 37-10219 | Induction ID | 19
GP03FLMA-RIM01-02-CTDMOG041 | N00253 | GP03FLMA-00003 | 3 | A00950 | 37-12411 | CC_p_range | 1450 | Depth | 39
GP03FLMA-RIM01-02-CTDMOG041 | N00253 | GP03FLMA-00003 | 3 | A00950 | 37-12411 | CC_lat | 49.9767
GP03FLMA-RIM01-02-CTDMOG041 | N00253 | GP03FLMA-00003 | 3 | A00950 | 37-12411 | CC_lon | -144.2462
GP03FLMA-RIM01-02-CTDMOG041 | N00253 | GP03FLMA-00003 | 3 | A00950 | 37-12411 | Induction ID | 11
GP03FLMA-RIM01-02-CTDMOG042 | N00253 | GP03FLMA-00003 | 3 | A00113 | 37-10224 | CC_p_range | 1450 | Depth | 59
GP03FLMA-RIM01-02-CTDMOG042 | N00253 | GP03FLMA-00003 | 3 | A00113 | 37-10224 | CC_lat | 49.9767
GP03FLMA-RIM01-02-CTDMOG042 | N00253 | GP03FLMA-00003 | 3 | A00113 | 37-10224 | CC_lon | -144.2462
GP03FLMA-RIM01-02-CTDMOG042 | N00253 | GP03FLMA-00003 | 3 | A00113 | 37-10224 | Induction ID | 12
GP03FLMA-RIM01-02-CTDMOG043 | N00253 | GP03FLMA-00003 | 3 | A00109 | 37-10220 | CC_p_range | 1450 | Depth | 90
GP03FLMA-RIM01-02-CTDMOG043 | N00253 | GP03FLMA-00003 | 3 | A00109 | 37-10220 | CC_lat | 49.9767
GP03FLMA-RIM01-02-CTDMOG043 | N00253 | GP03FLMA-00003 | 3 | A00109 | 37-10220 | CC_lon | -144.2462
GP03FLMA-RIM01-02-CTDMOG043 | N00253 | GP03FLMA-00003 | 3 | A00109 | 37-10220 | Induction ID | 13
GP03FLMA-RIM01-02-CTDMOG044 | N00253 | GP03FLMA-00003 | 3 | A00110 | 37-10221 | CC_p_range | 1450 | Depth | 130
GP03FLMA-RIM01-02-CTDMOG044 | N00253 | GP03FLMA-00003 | 3 | A00110 | 37-10221 | CC_lat | 49.9767
GP03FLMA-RIM01-02-CTDMOG044 | N00253 | GP03FLMA-00003 | 3 | A00110 | 37-10221 | CC_lon | -144.2462
GP03FLMA-RIM01-02-CTDMOG044 | N00253 | GP03FLMA-00003 | 3 | A00110 | 37-10221 | Induction ID | 14
GP03FLMA-RIM01-02-CTDMOG052
GP03FLMA-RIM01-02-CTDMOG045 | N00253 | GP03FLMA-00003 | 3 | A00104 | 37-10215 | CC_p_range | 1450 | Depth | 180 | GP03FLMA-RIM01-02-CTDMOG053
GP03FLMA-RIM01-02-CTDMOG045 | N00253 | GP03FLMA-00003 | 3 | A00104 | 37-10215 | CC_lat | 49.9767 |  |  | GP03FLMA-RIM01-02-CTDMOG054
GP03FLMA-RIM01-02-CTDMOG045 | N00253 | GP03FLMA-00003 | 3 | A00104 | 37-10215 | CC_lon | -144.2462 |  |  | GP03FLMA-RIM01-02-CTDMOG055
GP03FLMA-RIM01-02-CTDMOG045 | N00253 | GP03FLMA-00003 | 3 | A00104 | 37-10215 | Induction ID | 15
GP03FLMA-RIM01-02-CTDMOG046 | N00253 | GP03FLMA-00003 | 3 | A00137 | 37-10252 | CC_p_range | 1450 | Depth | 250
GP03FLMA-RIM01-02-CTDMOG046 | N00253 | GP03FLMA-00003 | 3 | A00137 | 37-10252 | CC_lat | 49.9767
GP03FLMA-RIM01-02-CTDMOG046 | N00253 | GP03FLMA-00003 | 3 | A00137 | 37-10252 | CC_lon | -144.2462
GP03FLMA-RIM01-02-CTDMOG046 | N00253 | GP03FLMA-00003 | 3 | A00137 | 37-10252 | Induction ID | 16
GP03FLMA-RIM01-02-CTDMOG047 | N00253 | GP03FLMA-00003 | 3 | A00106 | 37-10217 | CC_p_range | 1450 | Depth | 350
GP03FLMA-RIM01-02-CTDMOG047 | N00253 | GP03FLMA-00003 | 3 | A00106 | 37-10217 | CC_lat | 49.9767
GP03FLMA-RIM01-02-CTDMOG047 | N00253 | GP03FLMA-00003 | 3 | A00106 | 37-10217 | CC_lon | -144.2462
GP03FLMA-RIM01-02-CTDMOG047 | N00253 | GP03FLMA-00003 | 3 | A00106 | 37-10217 | Induction ID | 17
GP03FLMA-RIM01-02-CTDMOG048 | N00253 | GP03FLMA-00003 | 3 | A00148 | 37-10263 | CC_p_range | 1450 | Depth | 501
GP03FLMA-RIM01-02-CTDMOG048 | N00253 | GP03FLMA-00003 | 3 | A00148 | 37-10263 | CC_lat | 49.9767
GP03FLMA-RIM01-02-CTDMOG048 | N00253 | GP03FLMA-00003 | 3 | A00148 | 37-10263 | CC_lon | -144.2462
GP03FLMA-RIM01-02-CTDMOG048 | N00253 | GP03FLMA-00003 | 3 | A00148 | 37-10263 | Induction ID | 63
GP03FLMA-RIM01-02-CTDMOH049 | N00253 | GP03FLMA-00003 | 3 | A00133 | 37-10226 | CC_p_range | 5076 | Depth | 748
GP03FLMA-RIM01-02-CTDMOH049 | N00253 | GP03FLMA-00003 | 3 | A00133 | 37-10226 | CC_lat | 49.9767
GP03FLMA-RIM01-02-CTDMOH049 | N00253 | GP03FLMA-00003 | 3 | A00133 | 37-10226 | CC_lon | -144.2462
GP03FLMA-RIM01-02-CTDMOH049 | N00253 | GP03FLMA-00003 | 3 | A00133 | 37-10226 | Induction ID | 30
GP03FLMA-RIM01-02-CTDMOH050 | N00253 | GP03FLMA-00003 | 3 | A00136 | 37-10229 | CC_p_range | 5076 | Depth | 999
GP03FLMA-RIM01-02-CTDMOH050 | N00253 | GP03FLMA-00003 | 3 | A00136 | 37-10229 | CC_lat | 49.9767
GP03FLMA-RIM01-02-CTDMOH050 | N00253 | GP03FLMA-00003 | 3 | A00136 | 37-10229 | CC_lon | -144.2462
GP03FLMA-RIM01-02-CTDMOH050 | N00253 | GP03FLMA-00003 | 3 | A00136 | 37-10229 | Induction ID | 31
GP03FLMA-RIM01-02-CTDMOH051 | N00253 | GP03FLMA-00003 | 3 | A00685 | 37-11601 | CC_p_range | 5076 | Depth | 1501
GP03FLMA-RIM01-02-CTDMOH051 | N00253 | GP03FLMA-00003 | 3 | A00685 | 37-11601 | CC_lat | 49.9767
GP03FLMA-RIM01-02-CTDMOH051 | N00253 | GP03FLMA-00003 | 3 | A00685 | 37-11601 | CC_lon | -144.2462
GP03FLMA-RIM01-02-CTDMOH051 | N00253 | GP03FLMA-00003 | 3 | A00685 | 37-11601 | Induction ID | 32
GP03FLMA-FMM01-01-SIOENG000 | N00253 | GP03FLMA-00003 | 3 |  | 12635
GP03FLMA-FMS01-01-SIOENG000 | N00253 | GP03FLMA-00003 | 3 |  | 12368