## Moorings
Mooring OOIBARCODE | Ref Des | Serial Number | Deployment Number | Anchor Launch Date | Anchor Launch Time | Recover Date | Latitude | Longitude | Water Depth | Cruise Number | Notes
N00286 | CE02SHSP | CE02SHSP-00002 | 2 | 2015-03-18 | 20:15 | 2015-04-30 | 44° 38.1516' N | 124° 17.9292 'W | 80 | Elakha |  | 44.6359 | -124.2988
44.6359
-124.2988

## Asset_Cal_Info
Ref Des | Mooring OOIBARCODE | Mooring Serial Number | Deployment Number | Sensor OOIBARCODE | Sensor Serial Number | Calibration Cofficient Name | Calibration Cofficient Value | Notes
CE02SHSP-SP001-02-DOSTAJ000 | N00286 | CE02SHSP-00002 | 2 | N00580 | 351 | CC_lat | 44.6359 | Latitude
CE02SHSP-SP001-02-DOSTAJ000 | N00286 | CE02SHSP-00002 | 2 | N00580 | 351 | CC_lon | -124.2988 | Longitude
CE02SHSP-SP001-02-DOSTAJ000 | N00286 | CE02SHSP-00002 | 2 | N00580 | 351 | CC_csv | [2.81984E-03, 1.20300E-04, 2.37169E-06, 2.30373E02, -3.53858E-01, -5.65682E01, 4.56096E00]
CE02SHSP-SP001-02-DOSTAJ000 | N00286 | CE02SHSP-00002 | 2 | N00580 | 351 | CC_conc_coef | [[0,1]] | 2D vector required by DPA; (1st cal, so default values for offset: 0 and slope: 1)
CE02SHSP-SP001-04-OPTAAJ000 | N00286 | CE02SHSP-00002 | 2 | N00581 | ACS-139 | CC_cwlngth | [399.8, 403.4, 406.9, 410.3, 413.7, 417.4, 421.5, 425.4, 429.4, 433.3, 437.1, 441.2, 445.5, 450.1, 454.3, 458.7, 462.7, 467.0, 471.7, 476.1, 480.8, 485.3, 489.7, 493.9, 498.4, 502.8, 507.3, 512.0, 516.1, 521.0, 525.6, 529.8, 533.9, 538.2, 542.7, 546.8, 551.0, 555.2, 559.4, 563.7, 567.8, 571.5, 575.4, 579.3, 582.5, 586.6, 590.8, 594.9, 599.3, 603.8, 608.2, 612.5, 616.7, 621.2, 625.5, 630.2, 633.9, 638.2, 642.5, 646.6, 650.9, 655.2, 659.6, 663.9, 668.2, 672.4, 676.5, 680.4, 684.3, 688.2, 692.0, 695.8, 699.4, 703.1, 706.7, 710.0, 713.6, 716.9, 720.3, 723.8, 727.0, 730.0, 733.1, 736.2, 738.9, 741.8] | All coefficients from external file acs139_calData.txt for calibration data
CE02SHSP-SP001-04-OPTAAJ000 | N00286 | CE02SHSP-00002 | 2 | N00581 | ACS-139 | CC_ccwo | [-0.094176, -0.010152, 0.059981, 0.130777, 0.187332, 0.234314, 0.280875, 0.323132, 0.362876, 0.398498, 0.431618, 0.462167, 0.492915, 0.521992, 0.541641, 0.566567, 0.586582, 0.606909, 0.626018, 0.644880, 0.662330, 0.679376, 0.694603, 0.708809, 0.723448, 0.735224, 0.745043, 0.755601, 0.764148, 0.772768, 0.783037, 0.791781, 0.800426, 0.808956, 0.814305, 0.824116, 0.832937, 0.837987, 0.844636, 0.850128, 0.853829, 0.855217, 0.852371, 0.847813, 0.837948, 0.825433, 0.807782, 0.784496, 0.761245, 0.745436, 0.739480, 0.739959, 0.741361, 0.743652, 0.745508, 0.746721, 0.747207, 0.747811, 0.745264, 0.739945, 0.731802, 0.720380, 0.710207, 0.703437, 0.701937, 0.700076, 0.694595, 0.686413, 0.670911, 0.648806, 0.617384, 0.576454, 0.525362, 0.459358, 0.377044, 0.276587, 0.152284, 0.007402, -0.163018, -0.359210, -0.574765, -0.793418, -1.004162, -1.173920, -1.299360, -1.105395]
CE02SHSP-SP001-04-OPTAAJ000 | N00286 | CE02SHSP-00002 | 2 | N00581 | ACS-139 | CC_tcal | 20.3
CE02SHSP-SP001-04-OPTAAJ000 | N00286 | CE02SHSP-00002 | 2 | N00581 | ACS-139 | CC_tbins | [3.314977, 4.428228, 5.487209, 6.527703, 7.475075, 8.488254, 9.485102, 10.482222, 11.483590, 12.508261, 13.496200, 14.481628, 15.475750, 16.492727, 17.486000, 18.496071, 19.483077, 20.486400, 21.498000, 22.486087, 23.473043, 24.472174, 25.511852, 26.588302, 27.474394, 28.484821, 29.489608, 30.509821, 31.485636, 32.487959, 33.492889, 34.506977, 35.473000, 36.687209]
CE02SHSP-SP001-04-OPTAAJ000 | N00286 | CE02SHSP-00002 | 2 | N00581 | ACS-139 | CC_awlngth | [398.4, 401.8, 405.5, 408.9, 412.5, 415.7, 419.4, 423.7, 427.8, 431.5, 435.2, 439.1, 443.7, 447.8, 452.3, 456.4, 460.4, 464.7, 469.1, 473.4, 478.0, 482.7, 487.3, 491.4, 495.6, 500.0, 504.1, 508.7, 513.3, 517.8, 522.3, 526.7, 531.0, 535.3, 539.4, 543.3, 547.8, 551.9, 556.2, 560.3, 564.7, 568.5, 572.5, 576.3, 580.3, 584.2, 588.3, 592.3, 596.7, 600.4, 605.1, 609.7, 614.0, 618.4, 622.7, 626.7, 630.7, 635.0, 639.2, 643.1, 647.4, 651.6, 655.9, 660.1, 664.6, 668.8, 672.6, 676.7, 680.9, 684.8, 688.4, 692.1, 695.8, 699.6, 703.1, 706.7, 710.2, 713.6, 716.9, 720.1, 723.8, 726.8, 730.2, 732.9, 736.1, 738.6]
CE02SHSP-SP001-04-OPTAAJ000 | N00286 | CE02SHSP-00002 | 2 | N00581 | ACS-139 | CC_acwo | [-0.838757, -0.542337, -0.320552, -0.161332, -0.048947, 0.033699, 0.096897, 0.150444, 0.198701, 0.243479, 0.284876, 0.324955, 0.361997, 0.400080, 0.435378, 0.469715, 0.504007, 0.537839, 0.569630, 0.601056, 0.632456, 0.662463, 0.691692, 0.719282, 0.746537, 0.772107, 0.796205, 0.819140, 0.842711, 0.867597, 0.891946, 0.916285, 0.939450, 0.961597, 0.982690, 1.002233, 1.020618, 1.038420, 1.056297, 1.073644, 1.089949, 1.104721, 1.117411, 1.127096, 1.127213, 1.130156, 1.128582, 1.121207, 1.110805, 1.103186, 1.104133, 1.113513, 1.126816, 1.141095, 1.155153, 1.168987, 1.182399, 1.194977, 1.206469, 1.215791, 1.221504, 1.223665, 1.223908, 1.225950, 1.231816, 1.239612, 1.246814, 1.251507, 1.251687, 1.245889, 1.232598, 1.210308, 1.178082, 1.134114, 1.076705, 1.002072, 0.907797, 0.792886, 0.654645, 0.492617, 0.305860, 0.100346, -0.110694, -0.308006, -0.473394, -0.596667]
CE02SHSP-SP001-04-OPTAAJ000 | N00286 | CE02SHSP-00002 | 2 | N00581 | ACS-139 | CC_taarray | SheetRef:ACS139_CC_taarray
CE02SHSP-SP001-04-OPTAAJ000 | N00286 | CE02SHSP-00002 | 2 | N00581 | ACS-139 | CC_tcarray | SheetRef:ACS139_CC_tcarray
CE02SHSP-SP001-05-VELPTJ000 | N00286 | CE02SHSP-00002 | 2 | N00582 | AQD 11912 | CC_lat | 44.6359 | Latitude
CE02SHSP-SP001-05-VELPTJ000 | N00286 | CE02SHSP-00002 | 2 | N00582 | AQD 11912 | CC_lon | -124.2988 | Longitude
CE02SHSP-SP001-06-NUTNRJ000 | N00286 | CE02SHSP-00002 | 2 | N00583 | 425 | CC_lower_wavelength_limit_for_spectra_fit | 217 | Constant. wllower = Lower wavelength limit for spectra fit. From DPS: 217 nm (1-cm pathlength probe tip) or 220 nm (4-cm pathlength probe tip)
CE02SHSP-SP001-06-NUTNRJ000 | N00286 | CE02SHSP-00002 | 2 | N00583 | 425 | CC_upper_wavelength_limit_for_spectra_fit | 240 | Constant. wlupper = Upper wavelength limit for spectra fit. From DPS: 240 nm (1-cm pathlength probe tip) or 245 nm (4-cm pathlength probe tip)
CE02SHSP-SP001-06-NUTNRJ000 | N00286 | CE02SHSP-00002 | 2 | N00583 | 425 | CC_cal_temp | 20 | cal_temp = Calibration water temperature value
CE02SHSP-SP001-06-NUTNRJ000 | N00286 | CE02SHSP-00002 | 2 | N00583 | 425 | CC_wl | [190.27, 191.05, 191.83, 192.61, 193.40, 194.18, 194.97, 195.75, 196.53, 197.32, 198.10, 198.89, 199.67, 200.46, 201.25, 202.03, 202.82, 203.61, 204.39, 205.18, 205.97, 206.76, 207.54, 208.33, 209.12, 209.91, 210.70, 211.49, 212.28, 213.07, 213.86, 214.65, 215.44, 216.23, 217.02, 217.81, 218.60, 219.39, 220.19, 220.98, 221.77, 222.56, 223.35, 224.15, 224.94, 225.73, 226.53, 227.32, 228.11, 228.91, 229.70, 230.50, 231.29, 232.09, 232.88, 233.68, 234.47, 235.27, 236.06, 236.86, 237.65, 238.45, 239.25, 240.04, 240.84, 241.64, 242.43, 243.23, 244.03, 244.83, 245.62, 246.42, 247.22, 248.02, 248.81, 249.61, 250.41, 251.21, 252.01, 252.81, 253.61, 254.41, 255.21, 256.01, 256.81, 257.60, 258.40, 259.20, 260.00, 260.81, 261.61, 262.41, 263.21, 264.01, 264.81, 265.61, 266.41, 267.21, 268.01, 268.81, 269.62, 270.42, 271.22, 272.02, 272.82, 273.62, 274.43, 275.23, 276.03, 276.83, 277.64, 278.44, 279.24, 280.04, 280.85, 281.65, 282.45, 283.25, 284.06, 284.86, 285.66, 286.47, 287.27, 288.07, 288.88, 289.68, 290.48, 291.29, 292.09, 292.89, 293.70, 294.50, 295.31, 296.11, 296.91, 297.72, 298.52, 299.32, 300.13, 300.93, 301.74, 302.54, 303.34, 304.15, 304.95, 305.76, 306.56, 307.37, 308.17, 308.97, 309.78, 310.58, 311.39, 312.19, 313.00, 313.80, 314.60, 315.41, 316.21, 317.02, 317.82, 318.63, 319.43, 320.23, 321.04, 321.84, 322.65, 323.45, 324.26, 325.06, 325.86, 326.67, 327.47, 328.28, 329.08, 329.88, 330.69, 331.49, 332.30, 333.10, 333.90, 334.71, 335.51, 336.31, 337.12, 337.92, 338.72, 339.53, 340.33, 341.13, 341.94, 342.74, 343.54, 344.35, 345.15, 345.95, 346.76, 347.56, 348.36, 349.16, 349.97, 350.77, 351.57, 352.37, 353.18, 353.98, 354.78, 355.58, 356.38, 357.19, 357.99, 358.79, 359.59, 360.39, 361.19, 361.99, 362.79, 363.60, 364.40, 365.20, 366.00, 366.80, 367.60, 368.40, 369.20, 370.00, 370.80, 371.60, 372.40, 373.20, 374.00, 374.80, 375.60, 376.39, 377.19, 377.99, 378.79, 379.59, 380.39, 381.18, 381.98, 382.78, 383.58, 384.38, 385.17, 385.97, 386.77, 387.56, 388.36, 389.16, 389.95, 390.75, 391.55, 392.34, 393.14, 393.93] | wl = (1 x 256) array of wavelength bins
CE02SHSP-SP001-06-NUTNRJ000 | N00286 | CE02SHSP-00002 | 2 | N00583 | 425 | CC_eno3 | [0.01666337, -0.00006014, -0.00005849, -0.01638715, -0.01000366, -0.00654444, -0.00095714, -0.01387123, 0.00075609, 0.01275024, 0.00748056, -0.00004352, -0.00444415, -0.00004019, -0.00003851, 0.02599796, -0.00059209, -0.00953879, -0.00003185, -0.00291501, 0.00749725, 0.00420173, 0.00589455, 0.00715754, 0.00669931, 0.00730872, 0.00735317, 0.00681962, 0.00662817, 0.00638976, 0.00602755, 0.00571301, 0.00539441, 0.00506260, 0.00471316, 0.00436402, 0.00403782, 0.00370958, 0.00339079, 0.00309207, 0.00280386, 0.00251389, 0.00223959, 0.00198536, 0.00174674, 0.00153108, 0.00132850, 0.00114665, 0.00099640, 0.00085341, 0.00071578, 0.00061511, 0.00051678, 0.00042531, 0.00035427, 0.00028841, 0.00022910, 0.00019686, 0.00015433, 0.00012241, 0.00009514, 0.00007192, 0.00004975, 0.00003109, 0.00002033, 0.00001232, 0.00000001, -0.00000141, -0.00000647, -0.00001121, -0.00000221, -0.00000672, -0.00001608, -0.00000992, -0.00001713, -0.00001847, -0.00001537, -0.00000214, -0.00000459, -0.00000629, -0.00000376, 0.00000838, -0.00000384, 0.00001389, 0.00000636, 0.00001705, 0.00000697, 0.00000920, -0.00000048, 0.00002002, 0.00002148, 0.00001187, 0.00001693, 0.00001773, 0.00001872, 0.00002509, 0.00002387, 0.00002622, 0.00003194, 0.00002670, 0.00002983, 0.00002977, 0.00003043, 0.00003785, 0.00003682, 0.00004572, 0.00004423, 0.00003837, 0.00004341, 0.00004364, 0.00004478, 0.00005246, 0.00005225, 0.00005510, 0.00005729, 0.00005673, 0.00006767, 0.00005799, 0.00005651, 0.00006950, 0.00006359, 0.00006483, 0.00008258, 0.00007633, 0.00008715, 0.00009737, 0.00008638, 0.00009086, 0.00009330, 0.00008688, 0.00008169, 0.00008790, 0.00009117, 0.00009959, 0.00009727, 0.00009572, 0.00010552, 0.00009326, 0.00011413, 0.00009621, 0.00011099, 0.00010452, 0.00010890, 0.00011659, 0.00011678, 0.00011651, 0.00011946, 0.00011671, 0.00011133, 0.00011898, 0.00012195, 0.00012229, 0.00012941, 0.00012707, 0.00014105, 0.00013923, 0.00013831, 0.00013603, 0.00013065, 0.00013209, 0.00014245, 0.00015472, 0.00014697, 0.00014108, 0.00014489, 0.00014197, 0.00013445, 0.00014884, 0.00015145, 0.00013549, 0.00015471, 0.00016039, 0.00015553, 0.00016731, 0.00017263, 0.00016911, 0.00017176, 0.00018798, 0.00016059, 0.00017845, 0.00017279, 0.00017335, 0.00017407, 0.00017285, 0.00019485, 0.00016914, 0.00017579, 0.00016306, 0.00017167, 0.00017707, 0.00018126, 0.00018999, 0.00018968, 0.00019258, 0.00019436, 0.00019806, 0.00019261, 0.00019041, 0.00020729, 0.00020052, 0.00020429, 0.00020418, 0.00020205, 0.00020649, 0.00021085, 0.00021962, 0.00021868, 0.00022151, 0.00021909, 0.00021136, 0.00022245, 0.00022629, 0.00022797, 0.00021129, 0.00022493, 0.00023680, 0.00022331, 0.00023518, 0.00023643, 0.00023459, 0.00023260, 0.00024144, 0.00023372, 0.00024321, 0.00024800, 0.00025022, 0.00026403, 0.00025966, 0.00027100, 0.00025556, 0.00027879, 0.00026394, 0.00027846, 0.00026511, 0.00027096, 0.00026374, 0.00025845, 0.00024650, 0.00027686, 0.00028722, 0.00026555, 0.00029544, 0.00027120, 0.00027992, 0.00027613, 0.00029976, 0.00027716, 0.00028549, 0.00028584, 0.00027756, 0.00027399, 0.00027305, 0.00029570, 0.00028383, 0.00027025, 0.00030100] | eno3 = (1 x 256) array of wavelength-dependent nitrate extinction coefficients
CE02SHSP-SP001-06-NUTNRJ000 | N00286 | CE02SHSP-00002 | 2 | N00583 | 425 | CC_eswa | [-0.00871806, 0.02648972, -0.00048523, 0.02606692, 0.00486630, -0.01379977, -0.01282892, 0.00284917, 0.01001623, -0.00265380, 0.02155591, 0.04216327, 0.06474058, -0.00043420, -0.00042953, 0.07133390, 0.07911737, 0.10078623, 0.08174995, 0.08505446, 0.07944629, 0.07367439, 0.06364744, 0.05642961, 0.04788249, 0.04021061, 0.03372124, 0.02813073, 0.02315849, 0.01897119, 0.01548257, 0.01257285, 0.01013995, 0.00816006, 0.00654222, 0.00521867, 0.00416352, 0.00330436, 0.00262067, 0.00206224, 0.00162608, 0.00127851, 0.00102059, 0.00080002, 0.00064664, 0.00051984, 0.00041858, 0.00034877, 0.00028752, 0.00023930, 0.00021453, 0.00017645, 0.00014598, 0.00013354, 0.00012670, 0.00009802, 0.00010113, 0.00007440, 0.00006052, 0.00004767, 0.00004139, 0.00003553, 0.00003026, 0.00002300, 0.00001137, 0.00000923, 0.00000993, 0.00000415, -0.00000698, -0.00000232, -0.00001599, -0.00001006, -0.00000933, -0.00001237, -0.00000701, -0.00000585, -0.00000167, -0.00000553, -0.00000904, -0.00000639, -0.00000129, -0.00001290, 0.00000417, 0.00000697, 0.00000020, 0.00000364, 0.00000992, 0.00002413, 0.00002290, 0.00001068, 0.00000836, 0.00001770, 0.00003398, 0.00003483, 0.00003571, 0.00003948, 0.00003299, 0.00004032, 0.00003869, 0.00004275, 0.00004310, 0.00005256, 0.00005678, 0.00005767, 0.00005845, 0.00006168, 0.00004972, 0.00005938, 0.00006414, 0.00006741, 0.00007796, 0.00007827, 0.00005806, 0.00006972, 0.00007505, 0.00009099, 0.00008323, 0.00009272, 0.00008600, 0.00008006, 0.00009821, 0.00009546, 0.00008263, 0.00010771, 0.00009142, 0.00010371, 0.00008923, 0.00010020, 0.00010237, 0.00011234, 0.00012399, 0.00011821, 0.00012488, 0.00013138, 0.00014277, 0.00014144, 0.00013204, 0.00015340, 0.00014333, 0.00015030, 0.00015394, 0.00015528, 0.00015899, 0.00016014, 0.00016343, 0.00017315, 0.00017759, 0.00017617, 0.00018805, 0.00019399, 0.00019869, 0.00019903, 0.00019882, 0.00021678, 0.00021287, 0.00021719, 0.00021302, 0.00022625, 0.00022749, 0.00024133, 0.00023684, 0.00023088, 0.00023697, 0.00024875, 0.00024722, 0.00026118, 0.00029493, 0.00027086, 0.00028017, 0.00028122, 0.00027755, 0.00027627, 0.00029058, 0.00027580, 0.00029196, 0.00029828, 0.00029966, 0.00030171, 0.00031055, 0.00032950, 0.00032485, 0.00034646, 0.00033556, 0.00035032, 0.00033619, 0.00035019, 0.00035405, 0.00037623, 0.00038411, 0.00038722, 0.00038082, 0.00039270, 0.00037419, 0.00039578, 0.00039973, 0.00040847, 0.00041247, 0.00043560, 0.00042278, 0.00041154, 0.00042515, 0.00042515, 0.00044183, 0.00043866, 0.00044347, 0.00044500, 0.00045369, 0.00045517, 0.00045982, 0.00046209, 0.00045210, 0.00047358, 0.00047229, 0.00048825, 0.00048849, 0.00049543, 0.00052307, 0.00051026, 0.00052001, 0.00053082, 0.00052797, 0.00049939, 0.00053292, 0.00054800, 0.00052716, 0.00055789, 0.00055807, 0.00056348, 0.00055892, 0.00054475, 0.00054624, 0.00055489, 0.00055651, 0.00056413, 0.00059955, 0.00058015, 0.00059985, 0.00063532, 0.00059171, 0.00059972, 0.00060920, 0.00060796, 0.00061918, 0.00063912, 0.00062926, 0.00062219, 0.00066162, 0.00066038, 0.00064594, 0.00061793, 0.00067438, 0.00065929, 0.00065343, 0.00069376, 0.00063347, 0.00065962] | eswa = (1 x 256) array of seawater extinction coefficients
CE02SHSP-SP001-06-NUTNRJ000 | N00286 | CE02SHSP-00002 | 2 | N00583 | 425 | CC_di | [19.91666667, 17.70833333, 20.25000000, 19.25000000, 19.50000000, 24.20833333, 23.33333333, 21.95833333, 24.75000000, 28.50000000, 64.87500000, 189.04166667, 552.79166667, 1387.83333333, 2985.87500000, 5531.70833333, 8813.95833333, 12250.91666667, 15202.25000000, 17372.29166667, 18824.58333333, 19772.12500000, 20495.04166667, 21190.33333333, 21975.12500000, 22940.91666667, 24156.95833333, 25618.29166667, 27373.62500000, 29408.70833333, 31672.45833333, 34115.50000000, 36637.83333333, 39058.79166667, 41311.83333333, 43174.66666667, 44493.66666667, 45173.91666667, 45134.41666667, 44429.16666667, 43163.20833333, 41509.37500000, 39650.66666667, 37852.91666667, 36161.25000000, 34695.33333333, 33587.54166667, 32773.41666667, 32319.16666667, 32180.04166667, 32353.58333333, 32845.33333333, 33635.29166667, 34699.79166667, 36010.79166667, 37532.79166667, 39241.25000000, 41116.04166667, 43071.45833333, 45061.25000000, 46971.37500000, 48766.37500000, 50298.08333333, 51542.08333333, 52240.54166667, 52474.62500000, 52170.16666667, 51313.79166667, 49939.16666667, 48167.62500000, 46066.00000000, 43762.75000000, 41448.79166667, 39165.62500000, 36987.04166667, 35000.25000000, 33188.87500000, 31562.54166667, 30173.16666667, 28958.54166667, 27917.87500000, 27073.29166667, 26371.29166667, 25818.37500000, 25421.79166667, 25166.04166667, 25036.08333333, 25058.04166667, 25193.04166667, 25454.37500000, 25838.58333333, 26313.25000000, 26901.29166667, 27567.37500000, 28280.54166667, 29045.37500000, 29800.04166667, 30478.12500000, 31088.04166667, 31571.04166667, 31837.04166667, 31947.54166667, 31797.54166667, 31425.33333333, 30855.00000000, 30084.04166667, 29183.41666667, 28191.70833333, 27127.37500000, 26039.12500000, 25001.62500000, 24012.87500000, 23079.29166667, 22232.91666667, 21476.83333333, 20818.33333333, 20261.58333333, 19780.58333333, 19384.62500000, 19084.50000000, 18862.66666667, 18720.70833333, 18653.75000000, 18682.20833333, 18781.62500000, 18956.45833333, 19190.79166667, 19509.16666667, 19906.50000000, 20349.91666667, 20862.91666667, 21424.83333333, 22025.91666667, 22678.08333333, 23365.08333333, 24074.25000000, 24807.25000000, 25554.91666667, 26284.29166667, 27046.50000000, 27740.54166667, 28400.45833333, 29024.62500000, 29579.45833333, 30032.20833333, 30395.08333333, 30650.08333333, 30797.12500000, 30847.16666667, 30749.70833333, 30539.66666667, 30226.54166667, 29809.04166667, 29296.50000000, 28736.87500000, 28103.45833333, 27438.62500000, 26749.91666667, 26047.62500000, 25376.29166667, 24713.37500000, 24067.45833333, 23487.54166667, 22935.45833333, 22402.20833333, 21873.62500000, 21366.50000000, 20865.33333333, 20383.29166667, 19909.66666667, 19450.20833333, 19027.58333333, 18621.00000000, 18246.20833333, 17933.83333333, 17649.20833333, 17402.95833333, 17197.62500000, 17001.08333333, 16846.54166667, 16724.04166667, 16614.25000000, 16521.79166667, 16447.79166667, 16374.75000000, 16310.58333333, 16265.33333333, 16216.50000000, 16189.62500000, 16167.75000000, 16126.66666667, 16099.58333333, 16079.20833333, 16060.58333333, 16066.83333333, 16088.16666667, 16095.33333333, 16113.16666667, 16125.50000000, 16137.41666667, 16161.66666667, 16189.66666667, 16208.75000000, 16247.75000000, 16253.95833333, 16239.00000000, 16228.91666667, 16191.12500000, 16144.29166667, 16077.37500000, 15978.33333333, 15861.62500000, 15718.79166667, 15547.87500000, 15350.12500000, 15152.70833333, 14921.16666667, 14670.08333333, 14430.33333333, 14173.58333333, 13914.54166667, 13671.12500000, 13389.75000000, 13083.79166667, 12737.12500000, 12380.29166667, 12053.83333333, 11745.16666667, 11461.58333333, 11215.66666667, 10988.00000000, 10780.25000000, 10595.45833333, 10435.20833333, 10291.87500000, 10172.58333333, 10074.95833333, 9958.54166667, 9810.87500000, 9622.54166667, 9447.29166667, 9304.16666667, 9169.16666667, 9052.54166667, 8945.08333333, 8869.04166667, 8806.58333333, 8759.75000000, 8712.70833333, 8677.12500000, 8645.00000000, 8513.91666667, 8193.91666667, 7745.91666667, 7175.45833333, 6388.54166667] | di = (1 x 256) array of deionized water reference spectrum (factory CALIBRATION DATE - 2014_04_30)
CE02SHSP-SP001-07-SPKIRJ000 | N00286 | CE02SHSP-00002 | 2 | N00584 | 264 | CC_immersion_factor | [1.368, 1.410, 1.365, 1.354, 1.372, 1.322, 1.347]
CE02SHSP-SP001-07-SPKIRJ000 | N00286 | CE02SHSP-00002 | 2 | N00584 | 264 | CC_offset | [2147131507.8, 2147203493.5, 2147848459.9, 2147119987.5, 2147116985.6, 2147324427.7, 2147656461.5]
CE02SHSP-SP001-07-SPKIRJ000 | N00286 | CE02SHSP-00002 | 2 | N00584 | 264 | CC_scale | [2.18001858925e-007, 2.04032260129e-007, 2.07594939956e-007, 2.16002917519e-007, 2.15007915755e-007, 2.03650159785e-007, 2.13313226479e-007]
CE02SHSP-SP001-08-FLORTJ000 | N00286 | CE02SHSP-00002 | 2 | N00585 | 1206 | CC_dark_counts_volume_scatter | 50 | Measured signal output of fluormeter in clean water with black tape over the detector [counts]
CE02SHSP-SP001-08-FLORTJ000 | N00286 | CE02SHSP-00002 | 2 | N00585 | 1206 | CC_scale_factor_volume_scatter | 3.012e-06 | Multiplier [m^-1 sr^-1 counts^-1]
CE02SHSP-SP001-08-FLORTJ000 | N00286 | CE02SHSP-00002 | 2 | N00585 | 1206 | CC_dark_counts_chlorophyll_a | 51 | Measured signal output of fluormeter in clean water with black tape over the detector [counts]
CE02SHSP-SP001-08-FLORTJ000 | N00286 | CE02SHSP-00002 | 2 | N00585 | 1206 | CC_scale_factor_chlorophyll_a | 0.0121 | Multiplier [ug L^-1 counts^-1]
CE02SHSP-SP001-08-FLORTJ000 | N00286 | CE02SHSP-00002 | 2 | N00585 | 1206 | CC_dark_counts_cdom | 43 | Measured signal output of fluormeter in clean water with black tape over the detector [counts]
CE02SHSP-SP001-08-FLORTJ000 | N00286 | CE02SHSP-00002 | 2 | N00585 | 1206 | CC_scale_factor_cdom | 0.0905 | Multiplier [ppb counts^-1]
CE02SHSP-SP001-08-FLORTJ000 | N00286 | CE02SHSP-00002 | 2 | N00585 | 1206 | CC_scattering_angle | 124 | Optical backscatter scattering angle [degrees].
CE02SHSP-SP001-08-FLORTJ000 | N00286 | CE02SHSP-00002 | 2 | N00585 | 1206 | CC_measurement_wavelength | 700 | Optical backscatter measurement wavelength [nm].
CE02SHSP-SP001-08-FLORTJ000 | N00286 | CE02SHSP-00002 | 2 | N00585 | 1206 | CC_angular_resolution | 1.076 | X (Chi) factor for high angular resolution.
CE02SHSP-SP001-08-FLORTJ000 | N00286 | CE02SHSP-00002 | 2 | N00585 | 1206 | CC_depolarization_ratio | 0.039 | Depolarization ratio [unitless].
CE02SHSP-SP001-09-CTDPFJ000 | N00286 | CE02SHSP-00002 | 2 | N00586 | 49-349 | CC_lat | 44.6359 | Latitude
CE02SHSP-SP001-09-CTDPFJ000 | N00286 | CE02SHSP-00002 | 2 | N00586 | 49-349 | CC_lon | -124.2988 | Longitude
CE02SHSP-SP001-10-PARADJ000 | N00286 | CE02SHSP-00002 | 2 | N00587 | 434 | CC_a0 | 4076
CE02SHSP-SP001-10-PARADJ000 | N00286 | CE02SHSP-00002 | 2 | N00587 | 434 | CC_a1 | 2940
CE02SHSP-SP001-10-PARADJ000 | N00286 | CE02SHSP-00002 | 2 | N00587 | 434 | CC_Im | 1.3589
CE02SHSP-SP001-00-SPPENG000 | N00286 | CE02SHSP-00002 | 2 | N00122 | WLP-002

## ACS139_CC_taarray
-0.027306 | -0.028368 | -0.028129 | -0.027252 | -0.027716 | -0.024727 | -0.024399 | -0.021876 | -0.021601 | -0.018804 | -0.021197 | -0.01671 | -0.017941 | -0.016234 | -0.014816 | -0.011078 | -0.009296 | -0.008204 | -0.009071 | -0.00315 | -0.003228 | -0.002991 | 0 | 0.000991 | 0.002382 | 0.00668 | 0.007595 | 0.010124 | 0.013909 | 0.015671 | 0.017502 | 0.018862 | 0.021042 | 0.022003
-0.021258 | -0.021364 | -0.021302 | -0.020932 | -0.019494 | -0.018638 | -0.017466 | -0.016182 | -0.016284 | -0.014035 | -0.015118 | -0.012147 | -0.012385 | -0.011805 | -0.009725 | -0.008181 | -0.006923 | -0.006904 | -0.006522 | -0.00179 | -0.002161 | -0.001739 | 0 | 0.000741 | 0.002237 | 0.005784 | 0.006458 | 0.008442 | 0.011789 | 0.012593 | 0.014054 | 0.015401 | 0.017534 | 0.016747
-0.012599 | -0.012482 | -0.012039 | -0.011805 | -0.010858 | -0.009873 | -0.009153 | -0.009091 | -0.009268 | -0.008304 | -0.00887 | -0.006651 | -0.006738 | -0.006177 | -0.005192 | -0.003939 | -0.00331 | -0.002766 | -0.002883 | -0.000602 | -0.000484 | -0.000245 | 0 | 0.001599 | 0.002277 | 0.004595 | 0.005281 | 0.006349 | 0.008973 | 0.009853 | 0.010269 | 0.010801 | 0.011778 | 0.01111
-0.004395 | -0.003911 | -0.004056 | -0.003536 | -0.002884 | -0.002656 | -0.002722 | -0.002943 | -0.003117 | -0.002103 | -0.003217 | -0.001444 | -0.002459 | -0.002306 | -0.001943 | -0.001604 | -0.000814 | -0.001121 | -0.00179 | -0.000158 | 0.0001 | -0.000968 | 0 | 0.000365 | 0.000726 | 0.00229 | 0.002423 | 0.00301 | 0.004095 | 0.004657 | 0.005001 | 0.004995 | 0.005316 | 0.003974
0.002988 | 0.003428 | 0.003256 | 0.003241 | 0.003745 | 0.003645 | 0.003325 | 0.002866 | 0.001993 | 0.002731 | 0.001585 | 0.002479 | 0.001427 | 0.001308 | 0.001249 | 0.001022 | 0.001968 | 0.000352 | 9.5e-05 | 0.001278 | 0.000303 | -0.000224 | 0 | -9e-05 | 0.000509 | 0.001157 | 0.001173 | 0.001149 | 0.002066 | 0.00189 | 0.001547 | 0.001252 | 0.001363 | -0.00031
0.007714 | 0.00784 | 0.007384 | 0.007356 | 0.007504 | 0.00736 | 0.007117 | 0.00643 | 0.00559 | 0.005822 | 0.004367 | 0.005204 | 0.004 | 0.003267 | 0.00329 | 0.002627 | 0.002382 | 0.001706 | 0.001349 | 0.001824 | 0.000996 | -0.000235 | 0 | -0.000109 | -0.000319 | 0.000585 | 0.000239 | -3e-05 | 0.000266 | -1.3e-05 | -0.000606 | -0.001027 | -0.001892 | -0.003039
0.01038 | 0.010162 | 0.00934 | 0.009184 | 0.009511 | 0.008797 | 0.008704 | 0.007259 | 0.006704 | 0.006703 | 0.005546 | 0.005677 | 0.004763 | 0.004112 | 0.003761 | 0.003163 | 0.002984 | 0.001549 | 0.001048 | 0.002044 | 0.001022 | 0.000132 | 0 | -0.000498 | -0.000442 | -0.000183 | -0.000706 | -0.001038 | -0.000927 | -0.00145 | -0.001994 | -0.00276 | -0.003376 | -0.00489
0.010441 | 0.010699 | 0.010208 | 0.009957 | 0.010086 | 0.009814 | 0.009233 | 0.008297 | 0.00748 | 0.0075 | 0.006172 | 0.006465 | 0.005382 | 0.004772 | 0.004365 | 0.003918 | 0.00336 | 0.002233 | 0.001482 | 0.002092 | 0.001526 | 0.000258 | 0 | -0.000164 | -0.000357 | -9e-06 | -0.000435 | -0.00104 | -0.000743 | -0.001591 | -0.002484 | -0.003088 | -0.003446 | -0.005303
0.009815 | 0.010192 | 0.009619 | 0.009566 | 0.00982 | 0.009345 | 0.009035 | 0.008183 | 0.007393 | 0.007424 | 0.006351 | 0.006572 | 0.005255 | 0.004824 | 0.00414 | 0.003593 | 0.003254 | 0.002376 | 0.001746 | 0.001654 | 0.00099 | -3.6e-05 | 0 | -0.000238 | -0.00048 | -0.000346 | -0.000888 | -0.001344 | -0.00128 | -0.001751 | -0.00267 | -0.003446 | -0.004233 | -0.005378
0.009728 | 0.009974 | 0.00954 | 0.009353 | 0.009375 | 0.009179 | 0.008568 | 0.00805 | 0.007158 | 0.007352 | 0.006147 | 0.006253 | 0.00524 | 0.00475 | 0.004328 | 0.003828 | 0.003316 | 0.002306 | 0.001929 | 0.001825 | 0.001013 | 0.000396 | 0 | -0.000162 | -0.000413 | -0.000254 | -0.000716 | -0.001163 | -0.001267 | -0.001953 | -0.002653 | -0.00318 | -0.003905 | -0.00508
0.009117 | 0.009017 | 0.008624 | 0.008526 | 0.008561 | 0.008299 | 0.007918 | 0.007168 | 0.006621 | 0.006471 | 0.005761 | 0.005738 | 0.004769 | 0.004346 | 0.003712 | 0.00331 | 0.002839 | 0.001718 | 0.001607 | 0.001409 | 0.000726 | 1.3e-05 | 0 | -0.000407 | -0.000601 | -0.000511 | -0.000927 | -0.001528 | -0.001586 | -0.002179 | -0.002904 | -0.003456 | -0.004159 | -0.005104
0.009036 | 0.008937 | 0.008439 | 0.008342 | 0.008288 | 0.008355 | 0.00767 | 0.007216 | 0.006501 | 0.006593 | 0.005681 | 0.005724 | 0.004814 | 0.004171 | 0.003839 | 0.003375 | 0.002914 | 0.002259 | 0.001633 | 0.001825 | 0.001087 | 0.00024 | 0 | -9.9e-05 | -0.000208 | -5.1e-05 | -0.000618 | -0.001139 | -0.001319 | -0.001923 | -0.002567 | -0.003052 | -0.003671 | -0.004727
0.008041 | 0.007973 | 0.007745 | 0.007559 | 0.007671 | 0.007405 | 0.007069 | 0.00658 | 0.005855 | 0.005888 | 0.005086 | 0.00521 | 0.004383 | 0.004018 | 0.003542 | 0.003119 | 0.002701 | 0.002031 | 0.001747 | 0.001794 | 0.001131 | 0.000504 | 0 | -1e-06 | -0.000137 | -8.4e-05 | -0.00054 | -0.00117 | -0.001263 | -0.001894 | -0.002278 | -0.0029 | -0.003566 | -0.004382
0.008183 | 0.007956 | 0.007543 | 0.007549 | 0.007502 | 0.007353 | 0.006986 | 0.006406 | 0.005886 | 0.005774 | 0.005103 | 0.004892 | 0.004087 | 0.003729 | 0.003245 | 0.002812 | 0.00238 | 0.001704 | 0.00122 | 0.001211 | 0.000676 | 0.000159 | 0 | -0.000336 | -0.000309 | -0.000299 | -0.000713 | -0.001382 | -0.001493 | -0.002126 | -0.002654 | -0.003121 | -0.003663 | -0.004563
0.008216 | 0.007976 | 0.00758 | 0.007455 | 0.007646 | 0.007283 | 0.006882 | 0.006412 | 0.005766 | 0.005646 | 0.004982 | 0.004829 | 0.004178 | 0.003534 | 0.003023 | 0.002784 | 0.002532 | 0.001716 | 0.001283 | 0.001499 | 0.000735 | 8.8e-05 | 0 | -0.000225 | -0.00024 | -0.000151 | -0.000671 | -0.001238 | -0.001669 | -0.002132 | -0.00249 | -0.002951 | -0.003582 | -0.004427
0.007617 | 0.007475 | 0.007088 | 0.00705 | 0.007114 | 0.006948 | 0.006598 | 0.006024 | 0.005498 | 0.005392 | 0.004688 | 0.004469 | 0.003817 | 0.003358 | 0.002923 | 0.002607 | 0.002317 | 0.001513 | 0.001238 | 0.001321 | 0.000755 | 0.000225 | 0 | 2.5e-05 | -6.5e-05 | 3.1e-05 | -0.000473 | -0.001209 | -0.001399 | -0.001996 | -0.002439 | -0.002808 | -0.003447 | -0.004174
0.006752 | 0.006721 | 0.006384 | 0.006467 | 0.006467 | 0.006372 | 0.006026 | 0.00549 | 0.004958 | 0.004904 | 0.004276 | 0.00411 | 0.00352 | 0.00297 | 0.002705 | 0.002287 | 0.002066 | 0.001509 | 0.001117 | 0.001164 | 0.000667 | 0.000205 | 0 | -4e-05 | -7.7e-05 | -8.8e-05 | -0.00047 | -0.001203 | -0.001574 | -0.001966 | -0.002447 | -0.002883 | -0.003372 | -0.004127
0.00707 | 0.006959 | 0.006645 | 0.006639 | 0.006682 | 0.006355 | 0.006088 | 0.005459 | 0.004942 | 0.004858 | 0.00421 | 0.004113 | 0.003512 | 0.003036 | 0.002664 | 0.002242 | 0.002026 | 0.001383 | 0.001261 | 0.001112 | 0.000658 | 0.000192 | 0 | -9.2e-05 | -4e-05 | -1.4e-05 | -0.000651 | -0.00132 | -0.001664 | -0.002136 | -0.002594 | -0.002854 | -0.003508 | -0.004138
0.006831 | 0.006698 | 0.006298 | 0.006336 | 0.006332 | 0.006102 | 0.005751 | 0.005249 | 0.004722 | 0.004517 | 0.004039 | 0.003909 | 0.003299 | 0.002842 | 0.002589 | 0.002091 | 0.001816 | 0.001236 | 0.001063 | 0.001096 | 0.000518 | 0.00015 | 0 | -0.000142 | -7.7e-05 | -9.7e-05 | -0.000653 | -0.001473 | -0.001783 | -0.002247 | -0.002691 | -0.003034 | -0.00355 | -0.004142
0.006408 | 0.006207 | 0.005895 | 0.005866 | 0.005865 | 0.005658 | 0.005383 | 0.00486 | 0.004452 | 0.004306 | 0.003735 | 0.003621 | 0.002993 | 0.0026 | 0.002184 | 0.001925 | 0.001622 | 0.001146 | 0.000862 | 0.000776 | 0.000421 | 3.4e-05 | 0 | -0.000153 | -0.000131 | -0.000137 | -0.000699 | -0.001446 | -0.001909 | -0.002304 | -0.002682 | -0.00311 | -0.003581 | -0.004243
0.006442 | 0.006194 | 0.005823 | 0.005793 | 0.005854 | 0.0055 | 0.005325 | 0.004821 | 0.004392 | 0.004235 | 0.00377 | 0.003542 | 0.002962 | 0.002573 | 0.002235 | 0.001949 | 0.001703 | 0.001164 | 0.001079 | 0.000827 | 0.000453 | 0.000119 | 0 | -9e-05 | -8.8e-05 | -9.9e-05 | -0.000752 | -0.001508 | -0.00193 | -0.002358 | -0.002803 | -0.003174 | -0.003546 | -0.004201
0.006251 | 0.005989 | 0.00562 | 0.005601 | 0.005608 | 0.005377 | 0.005126 | 0.004727 | 0.004366 | 0.004121 | 0.003662 | 0.003551 | 0.00296 | 0.002657 | 0.002225 | 0.001882 | 0.001716 | 0.001183 | 0.000897 | 0.000863 | 0.000423 | 0.000142 | 0 | -5.5e-05 | -4.1e-05 | -0.000139 | -0.000757 | -0.001475 | -0.001962 | -0.002403 | -0.002769 | -0.003143 | -0.003532 | -0.00407
0.006194 | 0.005839 | 0.005534 | 0.005485 | 0.005492 | 0.00526 | 0.00507 | 0.00466 | 0.004288 | 0.00415 | 0.003673 | 0.003437 | 0.002976 | 0.002542 | 0.002249 | 0.00191 | 0.001682 | 0.001157 | 0.001004 | 0.000838 | 0.000435 | 0.000227 | 0 | 9e-06 | 3.1e-05 | -3.1e-05 | -0.000625 | -0.001386 | -0.001899 | -0.002346 | -0.00263 | -0.002986 | -0.00343 | -0.003905
0.005676 | 0.005514 | 0.005208 | 0.00518 | 0.005285 | 0.005059 | 0.004889 | 0.004425 | 0.004091 | 0.003967 | 0.003504 | 0.00336 | 0.002881 | 0.002431 | 0.00208 | 0.001759 | 0.001475 | 0.001062 | 0.000919 | 0.000778 | 0.000422 | 5.4e-05 | 0 | -0.000204 | -0.000123 | -0.000182 | -0.000746 | -0.001528 | -0.001989 | -0.002415 | -0.002795 | -0.003128 | -0.003469 | -0.003987
0.005344 | 0.005116 | 0.004828 | 0.004825 | 0.004818 | 0.004678 | 0.004484 | 0.004186 | 0.003872 | 0.003731 | 0.003355 | 0.00314 | 0.002716 | 0.002273 | 0.002036 | 0.001761 | 0.001464 | 0.001086 | 0.0008 | 0.000647 | 0.000391 | 0.000117 | 0 | -7e-05 | -1.9e-05 | -5.8e-05 | -0.000616 | -0.001342 | -0.001803 | -0.002193 | -0.002503 | -0.002878 | -0.00327 | -0.003726
0.005209 | 0.004999 | 0.004739 | 0.004767 | 0.004809 | 0.004597 | 0.004493 | 0.004184 | 0.003816 | 0.003672 | 0.00332 | 0.003161 | 0.002731 | 0.002326 | 0.001994 | 0.001744 | 0.001453 | 0.001062 | 0.000856 | 0.000762 | 0.000453 | 0.000153 | 0 | -5.2e-05 | -2e-05 | -7.7e-05 | -0.000599 | -0.001329 | -0.001819 | -0.002193 | -0.002428 | -0.002797 | -0.003113 | -0.003573
0.004917 | 0.004716 | 0.00442 | 0.004463 | 0.004518 | 0.004333 | 0.004203 | 0.003787 | 0.00352 | 0.003371 | 0.003053 | 0.00295 | 0.002558 | 0.002146 | 0.001866 | 0.00155 | 0.001369 | 0.000976 | 0.000827 | 0.000657 | 0.00038 | -1.7e-05 | 0 | -0.000121 | -9.6e-05 | -0.000173 | -0.000704 | -0.001355 | -0.001799 | -0.002233 | -0.002458 | -0.00277 | -0.003173 | -0.003578
0.004724 | 0.004525 | 0.004322 | 0.004343 | 0.004356 | 0.004224 | 0.004092 | 0.003795 | 0.00354 | 0.003401 | 0.003078 | 0.002897 | 0.002548 | 0.00217 | 0.001872 | 0.001608 | 0.001371 | 0.000986 | 0.000852 | 0.000633 | 0.000423 | 0.000166 | 0 | -5.1e-05 | 2.4e-05 | -7.4e-05 | -0.00053 | -0.001211 | -0.001616 | -0.002018 | -0.002262 | -0.002635 | -0.002916 | -0.003392
0.004066 | 0.003916 | 0.00373 | 0.003766 | 0.003893 | 0.003734 | 0.003682 | 0.003323 | 0.003159 | 0.003044 | 0.002776 | 0.002682 | 0.002305 | 0.001999 | 0.001742 | 0.00152 | 0.001196 | 0.000922 | 0.000697 | 0.00065 | 0.000333 | 8.7e-05 | 0 | -0.000136 | -4.9e-05 | -9.3e-05 | -0.00054 | -0.001191 | -0.001655 | -0.001988 | -0.00223 | -0.002501 | -0.002867 | -0.003249
0.004243 | 0.004067 | 0.003846 | 0.003908 | 0.003946 | 0.003801 | 0.003678 | 0.003411 | 0.003147 | 0.003065 | 0.002799 | 0.00267 | 0.002357 | 0.00203 | 0.001816 | 0.001498 | 0.001297 | 0.000903 | 0.000816 | 0.000684 | 0.000378 | 0.00013 | 0 | -7.8e-05 | -4.6e-05 | -3.8e-05 | -0.000507 | -0.001125 | -0.001579 | -0.001957 | -0.0022 | -0.002476 | -0.002767 | -0.0032
0.003777 | 0.003657 | 0.00347 | 0.00353 | 0.003574 | 0.003429 | 0.003328 | 0.003188 | 0.002914 | 0.002909 | 0.002631 | 0.002475 | 0.00218 | 0.001854 | 0.001579 | 0.00135 | 0.001107 | 0.000876 | 0.000678 | 0.000538 | 0.000351 | 0.00015 | 0 | -7.5e-05 | -2.2e-05 | -3.4e-05 | -0.000414 | -0.00103 | -0.00145 | -0.001772 | -0.002027 | -0.002339 | -0.002604 | -0.003013
0.003607 | 0.003484 | 0.003286 | 0.003355 | 0.003448 | 0.003338 | 0.003195 | 0.002963 | 0.002792 | 0.002711 | 0.002507 | 0.002402 | 0.002131 | 0.001784 | 0.001537 | 0.001344 | 0.001151 | 0.00089 | 0.000717 | 0.000608 | 0.000348 | 0.000108 | 0 | -3.3e-05 | 8.7e-05 | 8.5e-05 | -0.000283 | -0.00085 | -0.001263 | -0.0016 | -0.001822 | -0.002103 | -0.002413 | -0.002766
0.003273 | 0.003106 | 0.002874 | 0.002995 | 0.003062 | 0.002976 | 0.002912 | 0.002695 | 0.002531 | 0.002462 | 0.002232 | 0.002108 | 0.001847 | 0.001581 | 0.001345 | 0.001189 | 0.000986 | 0.000763 | 0.000583 | 0.000477 | 0.000333 | 6.7e-05 | 0 | -5.4e-05 | 6.6e-05 | 9.7e-05 | -0.000189 | -0.000714 | -0.001063 | -0.001335 | -0.001592 | -0.001867 | -0.002152 | -0.002522
0.003095 | 0.002975 | 0.002769 | 0.002853 | 0.002912 | 0.002823 | 0.002739 | 0.002533 | 0.002352 | 0.002285 | 0.002095 | 0.002046 | 0.001806 | 0.001498 | 0.001309 | 0.001089 | 0.000944 | 0.000679 | 0.00055 | 0.000447 | 0.000274 | 0.000112 | 0 | 1.1e-05 | 0.000187 | 0.00024 | -1.3e-05 | -0.000466 | -0.000843 | -0.00111 | -0.001293 | -0.001582 | -0.001838 | -0.002227
0.00307 | 0.002894 | 0.002679 | 0.002714 | 0.002768 | 0.002631 | 0.002546 | 0.002307 | 0.002089 | 0.002031 | 0.001854 | 0.001752 | 0.001531 | 0.00127 | 0.001084 | 0.000928 | 0.000852 | 0.000596 | 0.00048 | 0.000368 | 0.000216 | 5e-05 | 0 | 3.7e-05 | 0.000216 | 0.000391 | 0.000164 | -0.000244 | -0.000574 | -0.000789 | -0.000969 | -0.00126 | -0.001454 | -0.001831
0.003035 | 0.002859 | 0.002625 | 0.002666 | 0.002663 | 0.002533 | 0.002408 | 0.002191 | 0.001986 | 0.001901 | 0.001736 | 0.001604 | 0.001418 | 0.001156 | 0.000967 | 0.000814 | 0.000687 | 0.000528 | 0.000394 | 0.000291 | 0.000173 | 2.4e-05 | 0 | 3.7e-05 | 0.000276 | 0.000432 | 0.000274 | -9.7e-05 | -0.000344 | -0.000622 | -0.000784 | -0.001015 | -0.001291 | -0.001588
0.00324 | 0.003013 | 0.002766 | 0.002799 | 0.002764 | 0.002623 | 0.002465 | 0.002221 | 0.00199 | 0.001885 | 0.001694 | 0.001581 | 0.001355 | 0.001087 | 0.000908 | 0.000766 | 0.000664 | 0.000447 | 0.000324 | 0.000286 | 0.000121 | 6e-06 | 0 | 4.1e-05 | 0.000292 | 0.000446 | 0.000287 | -3.2e-05 | -0.000234 | -0.000467 | -0.000619 | -0.000842 | -0.001127 | -0.001429
0.003151 | 0.002966 | 0.002733 | 0.002748 | 0.002742 | 0.002565 | 0.002429 | 0.0022 | 0.001922 | 0.001816 | 0.001656 | 0.001537 | 0.001325 | 0.001118 | 0.000915 | 0.000713 | 0.000668 | 0.000405 | 0.000356 | 0.00031 | 0.000155 | 4.5e-05 | 0 | 9.5e-05 | 0.000355 | 0.00054 | 0.000429 | 0.000146 | -6.3e-05 | -0.000261 | -0.000353 | -0.000591 | -0.000865 | -0.001129
0.003002 | 0.002805 | 0.002577 | 0.002615 | 0.002574 | 0.002453 | 0.002293 | 0.002075 | 0.00181 | 0.001704 | 0.001503 | 0.001407 | 0.001199 | 0.000948 | 0.000818 | 0.000633 | 0.00056 | 0.00039 | 0.000308 | 0.000234 | 0.000134 | 4.4e-05 | 0 | 8.3e-05 | 0.00036 | 0.000518 | 0.000449 | 0.000171 | 3.3e-05 | -0.000147 | -0.00024 | -0.000501 | -0.000731 | -0.001001
0.002911 | 0.002728 | 0.002533 | 0.00257 | 0.002566 | 0.002401 | 0.002235 | 0.002034 | 0.0018 | 0.001709 | 0.001495 | 0.0014 | 0.00122 | 0.00092 | 0.000762 | 0.000611 | 0.000487 | 0.000347 | 0.000238 | 0.0002 | 9.3e-05 | -3.1e-05 | 0 | 5.9e-05 | 0.000335 | 0.000489 | 0.000412 | 0.000192 | 5.7e-05 | -0.000117 | -0.00023 | -0.000448 | -0.000649 | -0.000963
0.002917 | 0.002749 | 0.002535 | 0.002582 | 0.002579 | 0.002436 | 0.002315 | 0.002055 | 0.001855 | 0.001756 | 0.001564 | 0.001428 | 0.001205 | 0.000961 | 0.000811 | 0.000656 | 0.000542 | 0.000376 | 0.000275 | 0.000228 | 0.000118 | 2.6e-05 | 0 | 8.4e-05 | 0.00032 | 0.000487 | 0.000409 | 0.000181 | 5.7e-05 | -9e-05 | -0.000179 | -0.000407 | -0.000623 | -0.000902
0.002487 | 0.002393 | 0.002208 | 0.00228 | 0.002302 | 0.002208 | 0.002103 | 0.001921 | 0.001696 | 0.001639 | 0.001467 | 0.001353 | 0.001181 | 0.000911 | 0.000774 | 0.000599 | 0.000508 | 0.000349 | 0.000269 | 0.000188 | 0.000134 | 3.7e-05 | 0 | 6.1e-05 | 0.000311 | 0.000445 | 0.00034 | 0.000179 | 6.9e-05 | -7.1e-05 | -0.000165 | -0.000392 | -0.000588 | -0.000888
0.002565 | 0.002454 | 0.002313 | 0.002386 | 0.002426 | 0.002298 | 0.002221 | 0.001994 | 0.001815 | 0.00172 | 0.001557 | 0.001445 | 0.001237 | 0.00101 | 0.000819 | 0.000674 | 0.000573 | 0.000391 | 0.000289 | 0.000229 | 0.000116 | 6.3e-05 | 0 | 4.9e-05 | 0.000262 | 0.000407 | 0.000288 | 0.000116 | 5.2e-05 | -8e-05 | -0.00018 | -0.000392 | -0.000571 | -0.000875
0.002152 | 0.002118 | 0.001978 | 0.002085 | 0.002154 | 0.002072 | 0.002018 | 0.001853 | 0.001673 | 0.001647 | 0.001496 | 0.001411 | 0.001239 | 0.001014 | 0.000862 | 0.000704 | 0.00062 | 0.000403 | 0.000327 | 0.000251 | 0.000137 | 2.8e-05 | 0 | 5e-05 | 0.0003 | 0.000354 | 0.000291 | 7.5e-05 | -2.8e-05 | -0.000122 | -0.000213 | -0.000413 | -0.000663 | -0.000904
0.001918 | 0.001784 | 0.001662 | 0.001765 | 0.00181 | 0.001733 | 0.001674 | 0.001542 | 0.001355 | 0.001341 | 0.001227 | 0.00109 | 0.000991 | 0.000811 | 0.000716 | 0.000646 | 0.000571 | 0.000423 | 0.000337 | 0.000247 | 0.000164 | 4.6e-05 | 0 | -3.9e-05 | 0.000112 | 0.000289 | 0.000433 | 0.000555 | 0.000746 | 0.000784 | 0.000767 | 0.000569 | 0.000382 | 0.000159
0.002213 | 0.002034 | 0.001872 | 0.001964 | 0.002041 | 0.001927 | 0.001873 | 0.001723 | 0.001527 | 0.001494 | 0.00139 | 0.001274 | 0.001106 | 0.000936 | 0.000825 | 0.000735 | 0.000659 | 0.000529 | 0.00042 | 0.000338 | 0.000195 | 8.7e-05 | 0 | 1e-05 | 0.000111 | 0.000287 | 0.000423 | 0.000537 | 0.000722 | 0.000766 | 0.000735 | 0.000518 | 0.000341 | 0.000138
0.002351 | 0.002179 | 0.002048 | 0.00215 | 0.002232 | 0.002114 | 0.002093 | 0.001942 | 0.001787 | 0.001732 | 0.001596 | 0.001436 | 0.001257 | 0.00109 | 0.00093 | 0.000805 | 0.000748 | 0.000579 | 0.000476 | 0.000345 | 0.000225 | 5.5e-05 | 0 | -5.5e-05 | 1.9e-05 | 0.00016 | 0.000281 | 0.000347 | 0.000526 | 0.000551 | 0.000502 | 0.000317 | 0.000124 | -8.3e-05
0.002687 | 0.002451 | 0.002271 | 0.002343 | 0.002405 | 0.002275 | 0.002169 | 0.002021 | 0.001847 | 0.001829 | 0.001667 | 0.001517 | 0.001347 | 0.001134 | 0.001018 | 0.000907 | 0.000773 | 0.000579 | 0.000479 | 0.000361 | 0.000266 | 0.000105 | 0 | -6.6e-05 | 1.7e-05 | 0.000149 | 0.000254 | 0.000317 | 0.000459 | 0.000491 | 0.000434 | 0.000302 | 8.2e-05 | -0.000132
0.002793 | 0.002622 | 0.002478 | 0.002557 | 0.002599 | 0.002485 | 0.002401 | 0.002255 | 0.002078 | 0.002035 | 0.001884 | 0.001688 | 0.001479 | 0.001237 | 0.001096 | 0.000973 | 0.000868 | 0.000677 | 0.000522 | 0.000409 | 0.000287 | 0.000111 | 0 | -9.7e-05 | -6.3e-05 | 5.6e-05 | 0.000106 | 0.000158 | 0.000273 | 0.000268 | 0.000212 | 1.4e-05 | -0.000177 | -0.000354
0.002726 | 0.002469 | 0.002314 | 0.002398 | 0.002491 | 0.00237 | 0.002334 | 0.002189 | 0.002021 | 0.002022 | 0.001849 | 0.001718 | 0.001528 | 0.001294 | 0.001139 | 0.000966 | 0.000867 | 0.000676 | 0.000549 | 0.000429 | 0.000256 | 0.000115 | 0 | -8.4e-05 | -6.4e-05 | 0 | 8.5e-05 | 0.0001 | 0.000185 | 0.000164 | 9e-05 | -9.2e-05 | -0.000244 | -0.00045
0.002859 | 0.002625 | 0.002451 | 0.00251 | 0.002551 | 0.002434 | 0.002364 | 0.002195 | 0.002019 | 0.001995 | 0.00179 | 0.001613 | 0.001415 | 0.001189 | 0.001064 | 0.000917 | 0.000822 | 0.000624 | 0.000508 | 0.000383 | 0.000256 | 0.0001 | 0 | -9.2e-05 | -7.2e-05 | 2.3e-05 | 8.9e-05 | 7.8e-05 | 0.000185 | 0.000153 | 0.000105 | -9e-05 | -0.000249 | -0.000462
0.002811 | 0.002601 | 0.00245 | 0.002527 | 0.002587 | 0.002473 | 0.002414 | 0.00227 | 0.002124 | 0.002066 | 0.001906 | 0.001713 | 0.001506 | 0.001261 | 0.001127 | 0.000959 | 0.00088 | 0.000669 | 0.000539 | 0.00042 | 0.000262 | 0.00012 | 0 | -0.000109 | -8.6e-05 | -4.1e-05 | -3e-05 | -3e-05 | 7e-06 | -1.6e-05 | -9.1e-05 | -0.000286 | -0.000457 | -0.000653
0.002596 | 0.002416 | 0.00229 | 0.002378 | 0.002444 | 0.00231 | 0.002255 | 0.002117 | 0.001978 | 0.001938 | 0.00178 | 0.001649 | 0.001409 | 0.001216 | 0.001079 | 0.000932 | 0.00083 | 0.000639 | 0.000526 | 0.000416 | 0.000265 | 9.4e-05 | 0 | -8.7e-05 | -6.8e-05 | -5e-06 | 6e-06 | -2.4e-05 | 2e-05 | -1.3e-05 | -7.5e-05 | -0.000298 | -0.000471 | -0.000642
0.002388 | 0.002234 | 0.002109 | 0.002206 | 0.002267 | 0.002184 | 0.002131 | 0.002013 | 0.001865 | 0.00181 | 0.001669 | 0.001528 | 0.001342 | 0.001144 | 0.000993 | 0.00087 | 0.000757 | 0.00059 | 0.000491 | 0.000385 | 0.000225 | 0.000112 | 0 | -7.8e-05 | -6.1e-05 | -1e-06 | 1.7e-05 | -4.4e-05 | -2.1e-05 | -7.7e-05 | -0.000141 | -0.000343 | -0.000522 | -0.0007
0.002125 | 0.002012 | 0.001904 | 0.002022 | 0.002087 | 0.001997 | 0.001947 | 0.001857 | 0.001724 | 0.001702 | 0.001571 | 0.001434 | 0.001234 | 0.001062 | 0.000934 | 0.000858 | 0.000753 | 0.000598 | 0.000499 | 0.000401 | 0.000243 | 0.000122 | 0 | -8.5e-05 | -4e-05 | 1.6e-05 | 6e-06 | -4.9e-05 | -7.2e-05 | -0.000112 | -0.000223 | -0.000407 | -0.000575 | -0.000753
0.001838 | 0.001756 | 0.001662 | 0.001795 | 0.00189 | 0.001792 | 0.001771 | 0.001675 | 0.001553 | 0.001513 | 0.001428 | 0.001313 | 0.001174 | 0.000971 | 0.000876 | 0.000788 | 0.000692 | 0.000546 | 0.000483 | 0.000352 | 0.00023 | 0.000102 | 0 | -5e-05 | -1.3e-05 | 5e-05 | 3.4e-05 | -5.7e-05 | -7.2e-05 | -0.00015 | -0.000233 | -0.000426 | -0.000587 | -0.000765
0.001571 | 0.001528 | 0.001463 | 0.001587 | 0.001687 | 0.001643 | 0.001625 | 0.001511 | 0.001416 | 0.001401 | 0.001292 | 0.001195 | 0.001058 | 0.000885 | 0.000803 | 0.000715 | 0.000621 | 0.000449 | 0.000405 | 0.000317 | 0.000185 | 6.5e-05 | 0 | -5.6e-05 | -4.2e-05 | 1.7e-05 | 1.6e-05 | -9e-05 | -0.000142 | -0.000221 | -0.000301 | -0.000479 | -0.000634 | -0.00084
0.001358 | 0.001352 | 0.001299 | 0.001452 | 0.00158 | 0.001506 | 0.001524 | 0.001389 | 0.001293 | 0.001325 | 0.001225 | 0.001154 | 0.00103 | 0.000864 | 0.000775 | 0.000708 | 0.000656 | 0.000495 | 0.000455 | 0.000345 | 0.000226 | 0.000116 | 0 | -5.3e-05 | 1.2e-05 | 7.2e-05 | 3.2e-05 | -8.5e-05 | -0.000146 | -0.000249 | -0.000309 | -0.000516 | -0.000675 | -0.000864
0.001088 | 0.001128 | 0.001084 | 0.001251 | 0.001398 | 0.001317 | 0.001355 | 0.00121 | 0.001118 | 0.00115 | 0.001089 | 0.001028 | 0.00093 | 0.000801 | 0.000721 | 0.00065 | 0.000623 | 0.000429 | 0.000429 | 0.000326 | 0.000147 | 8.1e-05 | 0 | -4.2e-05 | 1.4e-05 | 6.3e-05 | 2e-06 | -0.000153 | -0.000223 | -0.000319 | -0.000407 | -0.000594 | -0.00077 | -0.000957
0.00089 | 0.000941 | 0.000906 | 0.001087 | 0.001202 | 0.001193 | 0.001185 | 0.001111 | 0.001041 | 0.001069 | 0.001019 | 0.000943 | 0.000884 | 0.000731 | 0.000681 | 0.000645 | 0.000594 | 0.00043 | 0.0004 | 0.000282 | 0.000171 | 7.6e-05 | 0 | -4.4e-05 | -2e-06 | 8e-05 | 2.7e-05 | -0.000141 | -0.000214 | -0.000318 | -0.000384 | -0.000584 | -0.000747 | -0.000943
0.000475 | 0.000535 | 0.000523 | 0.000704 | 0.000883 | 0.00084 | 0.00089 | 0.000801 | 0.000753 | 0.000833 | 0.00081 | 0.000786 | 0.000738 | 0.000631 | 0.000612 | 0.000536 | 0.000522 | 0.000385 | 0.000351 | 0.000293 | 0.000184 | 8.6e-05 | 0 | -2.8e-05 | 1.8e-05 | 6.3e-05 | -2.1e-05 | -0.000229 | -0.000301 | -0.000444 | -0.000524 | -0.000734 | -0.000896 | -0.001071
0.000253 | 0.000398 | 0.000418 | 0.00064 | 0.000826 | 0.000815 | 0.000903 | 0.000811 | 0.000783 | 0.000831 | 0.000801 | 0.000829 | 0.000778 | 0.000706 | 0.000634 | 0.000574 | 0.000538 | 0.000385 | 0.000403 | 0.000297 | 0.000171 | 4.6e-05 | 0 | -2.9e-05 | 1.3e-05 | 2.5e-05 | -7e-05 | -0.000281 | -0.000394 | -0.000519 | -0.000636 | -0.000816 | -0.000964 | -0.001163
0.000223 | 0.00036 | 0.000391 | 0.000588 | 0.000731 | 0.00077 | 0.000831 | 0.00077 | 0.000739 | 0.000814 | 0.000796 | 0.000806 | 0.000745 | 0.000672 | 0.000603 | 0.000571 | 0.000493 | 0.000358 | 0.000359 | 0.000282 | 0.000177 | 4.9e-05 | 0 | -6.1e-05 | -2e-06 | 1.5e-05 | -6.3e-05 | -0.00032 | -0.000447 | -0.000586 | -0.000686 | -0.000865 | -0.001028 | -0.001232
-0.000213 | -6.3e-05 | -2.5e-05 | 0.000213 | 0.000455 | 0.000436 | 0.000553 | 0.000505 | 0.000477 | 0.000585 | 0.000599 | 0.000624 | 0.000626 | 0.000545 | 0.000547 | 0.000499 | 0.000474 | 0.000386 | 0.000325 | 0.000278 | 0.000205 | 7.3e-05 | 0 | -3.4e-05 | 2.6e-05 | 4.1e-05 | -0.000107 | -0.000358 | -0.00051 | -0.000624 | -0.000729 | -0.000933 | -0.001097 | -0.00129
-0.000353 | -9.3e-05 | -4.8e-05 | 0.000204 | 0.000403 | 0.000459 | 0.000541 | 0.000512 | 0.000521 | 0.000573 | 0.000597 | 0.000668 | 0.00064 | 0.000568 | 0.000566 | 0.000531 | 0.000489 | 0.000366 | 0.000318 | 0.000241 | 0.000141 | 6.1e-05 | 0 | -6.9e-05 | -1.4e-05 | -7e-06 | -0.000141 | -0.000408 | -0.000563 | -0.000709 | -0.00081 | -0.00096 | -0.001153 | -0.001341
-0.000691 | -0.000429 | -0.000386 | -9.2e-05 | 0.00013 | 0.000218 | 0.000333 | 0.000356 | 0.000329 | 0.00046 | 0.000497 | 0.000517 | 0.000565 | 0.000494 | 0.000524 | 0.000479 | 0.000468 | 0.000372 | 0.000311 | 0.000257 | 0.00015 | 8.4e-05 | 0 | -6.4e-05 | -5e-06 | -9e-06 | -0.000136 | -0.00041 | -0.000598 | -0.000744 | -0.000835 | -0.001036 | -0.001182 | -0.001371
-0.000662 | -0.000363 | -0.000271 | -2.1e-05 | 0.000227 | 0.000276 | 0.0004 | 0.000392 | 0.000406 | 0.000512 | 0.000558 | 0.000579 | 0.000616 | 0.000516 | 0.000501 | 0.000496 | 0.000466 | 0.000348 | 0.000324 | 0.000257 | 0.000122 | 3.4e-05 | 0 | -6.4e-05 | 0 | -1.9e-05 | -0.000135 | -0.000443 | -0.000611 | -0.000781 | -0.000893 | -0.001081 | -0.001209 | -0.001425
-0.000866 | -0.000525 | -0.000419 | -0.000123 | 0.000108 | 0.000191 | 0.000331 | 0.000334 | 0.000322 | 0.00045 | 0.00047 | 0.000572 | 0.000581 | 0.000564 | 0.000599 | 0.000553 | 0.000509 | 0.000377 | 0.000422 | 0.000324 | 0.000213 | 0.000108 | 0 | -1.6e-05 | 1.9e-05 | -1.1e-05 | -0.000161 | -0.000444 | -0.000654 | -0.00081 | -0.000918 | -0.001102 | -0.001254 | -0.001436
-0.000983 | -0.000651 | -0.000522 | -0.00025 | 3e-06 | 9.9e-05 | 0.000218 | 0.000268 | 0.000267 | 0.000393 | 0.000443 | 0.000487 | 0.000562 | 0.000479 | 0.0005 | 0.000475 | 0.000497 | 0.000368 | 0.000336 | 0.000252 | 0.000186 | 8.8e-05 | 0 | -3e-05 | -3.1e-05 | -4e-05 | -0.000176 | -0.000501 | -0.000685 | -0.000844 | -0.000994 | -0.001141 | -0.001315 | -0.001522
-0.001134 | -0.000783 | -0.000644 | -0.00035 | -2.6e-05 | 4.4e-05 | 0.00019 | 0.000194 | 0.000207 | 0.000349 | 0.000416 | 0.000461 | 0.000533 | 0.000507 | 0.000516 | 0.000467 | 0.000463 | 0.000374 | 0.000349 | 0.000283 | 0.000146 | 6.8e-05 | 0 | -5.7e-05 | -4e-05 | -3.5e-05 | -0.000205 | -0.000546 | -0.000729 | -0.00091 | -0.001025 | -0.001204 | -0.001388 | -0.001578
-0.001106 | -0.000721 | -0.00061 | -0.000305 | -3.8e-05 | 3.6e-05 | 0.000208 | 0.000183 | 0.000203 | 0.000363 | 0.000419 | 0.00054 | 0.000564 | 0.000556 | 0.000535 | 0.000523 | 0.00053 | 0.000385 | 0.000362 | 0.000324 | 0.000219 | 0.000105 | 0 | 7e-06 | 3.9e-05 | -1e-06 | -0.00017 | -0.000499 | -0.000709 | -0.000906 | -0.001007 | -0.001158 | -0.001332 | -0.001518
-0.001542 | -0.001139 | -0.001031 | -0.00071 | -0.000387 | -0.000236 | -0.000102 | -2.9e-05 | -2.9e-05 | 0.000193 | 0.000249 | 0.00032 | 0.000399 | 0.000335 | 0.00036 | 0.000373 | 0.000396 | 0.000274 | 0.00034 | 0.000239 | 0.000145 | 4.5e-05 | 0 | -3.1e-05 | -3e-06 | -3.1e-05 | -0.000165 | -0.000509 | -0.000656 | -0.000848 | -0.000975 | -0.001122 | -0.001277 | -0.001512
-0.001658 | -0.001199 | -0.001023 | -0.000707 | -0.000353 | -0.000263 | -7.6e-05 | -8.5e-05 | 1e-05 | 0.00014 | 0.000226 | 0.000353 | 0.000375 | 0.000331 | 0.000351 | 0.00042 | 0.000411 | 0.000258 | 0.00028 | 0.000213 | 0.000153 | 1e-05 | 0 | -8.8e-05 | -1.1e-05 | 8e-06 | -0.000156 | -0.00047 | -0.000666 | -0.000839 | -0.000935 | -0.001114 | -0.001289 | -0.001473
-0.001793 | -0.001333 | -0.001163 | -0.000814 | -0.000476 | -0.000369 | -0.000165 | -0.000184 | -0.000133 | 7.6e-05 | 0.000117 | 0.000276 | 0.00029 | 0.000331 | 0.000396 | 0.000346 | 0.000382 | 0.000207 | 0.000343 | 0.000209 | 0.000146 | 3e-06 | 0 | -2.8e-05 | 9.2e-05 | 0.00011 | -1.8e-05 | -0.000341 | -0.000531 | -0.000683 | -0.000807 | -0.000908 | -0.00111 | -0.001311
-0.001961 | -0.001445 | -0.00127 | -0.000919 | -0.000586 | -0.000418 | -0.000247 | -0.000188 | -0.000148 | 6.9e-05 | 0.000116 | 0.000225 | 0.000287 | 0.00022 | 0.000264 | 0.000277 | 0.000322 | 0.000278 | 0.000282 | 0.000175 | 0.000181 | 3e-06 | 0 | 2.9e-05 | 0.000136 | 0.000224 | 0.000113 | -0.00016 | -0.000313 | -0.00046 | -0.000549 | -0.000745 | -0.000857 | -0.001071
-0.00192 | -0.001429 | -0.001273 | -0.000917 | -0.00053 | -0.000425 | -0.000232 | -0.000198 | -0.000174 | -2e-06 | 9e-05 | 0.000177 | 0.00023 | 0.00022 | 0.000225 | 0.000219 | 0.000257 | 0.000158 | 0.000191 | 0.000189 | 9.4e-05 | 3.5e-05 | 0 | 6.8e-05 | 0.000199 | 0.000325 | 0.00025 | -6.4e-05 | -0.000143 | -0.000225 | -0.000339 | -0.000475 | -0.000614 | -0.000812
-0.002165 | -0.001618 | -0.001449 | -0.001088 | -0.000751 | -0.000547 | -0.000369 | -0.000336 | -0.000291 | -0.000153 | -8.7e-05 | 2.7e-05 | 7.8e-05 | 7e-05 | 7.6e-05 | 0.000115 | 0.000166 | 0.000102 | 0.000104 | 0.000101 | 4.7e-05 | 1.6e-05 | 0 | 3.5e-05 | 0.000258 | 0.000436 | 0.000379 | 0.000177 | 1.4e-05 | -0.000104 | -0.000156 | -0.000243 | -0.000402 | -0.000598
-0.002274 | -0.001732 | -0.00156 | -0.001252 | -0.000896 | -0.000714 | -0.000563 | -0.000472 | -0.000408 | -0.000248 | -0.000184 | -9.2e-05 | -9.8e-05 | -0.000136 | -3.8e-05 | -4.6e-05 | 3.1e-05 | -3e-06 | 3.3e-05 | -1e-06 | -3.1e-05 | -8.6e-05 | 0 | 4.1e-05 | 0.000332 | 0.000597 | 0.000627 | 0.000393 | 0.000346 | 0.000259 | 0.000224 | 3.2e-05 | -7.7e-05 | -0.000333
-0.002423 | -0.001827 | -0.001615 | -0.001236 | -0.00082 | -0.000685 | -0.000466 | -0.000526 | -0.000492 | -0.000312 | -0.000236 | -0.000118 | -0.000106 | -0.000102 | -1.6e-05 | -2.2e-05 | 3.5e-05 | -0.000112 | 1.1e-05 | 3.6e-05 | 2.4e-05 | -3.2e-05 | 0 | 0.000153 | 0.00046 | 0.000763 | 0.000814 | 0.000649 | 0.000591 | 0.000516 | 0.00041 | 0.000313 | 0.000183 | -2.2e-05
-0.002524 | -0.001915 | -0.001681 | -0.001312 | -0.000941 | -0.000737 | -0.00051 | -0.000514 | -0.000533 | -0.000308 | -0.000242 | -0.000189 | -0.000168 | -9e-05 | -4.2e-05 | -7.4e-05 | -2e-05 | -9.2e-05 | 5.4e-05 | 1.8e-05 | -1.2e-05 | -8.5e-05 | 0 | 0.00019 | 0.000543 | 0.000881 | 0.00094 | 0.000859 | 0.000753 | 0.00069 | 0.000649 | 0.000627 | 0.000445 | 0.00025
-0.002549 | -0.001982 | -0.00172 | -0.001391 | -0.000889 | -0.000746 | -0.000562 | -0.000574 | -0.000542 | -0.000357 | -0.000324 | -0.000225 | -0.000285 | -0.000279 | -0.00022 | -0.000122 | -0.00012 | -0.00024 | -8.4e-05 | -3.8e-05 | -2.2e-05 | -0.000106 | 0 | 0.000124 | 0.000507 | 0.000885 | 0.001028 | 0.000813 | 0.000885 | 0.00079 | 0.000719 | 0.000611 | 0.000474 | 0.000269
-0.00258 | -0.001999 | -0.001708 | -0.001373 | -0.000899 | -0.000783 | -0.000543 | -0.000589 | -0.000575 | -0.00042 | -0.000373 | -0.000218 | -0.0002 | -0.000165 | -9.9e-05 | -6.7e-05 | -5e-06 | -0.000168 | -1e-05 | 7.6e-05 | 5.6e-05 | -7e-06 | 0 | 0.000251 | 0.000652 | 0.000997 | 0.001219 | 0.001009 | 0.000951 | 0.000949 | 0.000866 | 0.000835 | 0.000668 | 0.000456
-0.002421 | -0.001826 | -0.001577 | -0.001237 | -0.000835 | -0.000606 | -0.000421 | -0.000468 | -0.000397 | -0.00025 | -0.000262 | -0.000153 | -0.000186 | -0.00014 | -0.000125 | -0.000127 | 1.4e-05 | -0.000149 | -3.4e-05 | 1e-05 | -3.6e-05 | -0.000102 | 0 | 0.000214 | 0.000559 | 0.000919 | 0.001107 | 0.000982 | 0.000948 | 0.000904 | 0.000853 | 0.000822 | 0.000647 | 0.000431
-0.002442 | -0.001869 | -0.001675 | -0.001263 | -0.0008 | -0.000652 | -0.00042 | -0.000565 | -0.000482 | -0.000301 | -0.000258 | -0.000126 | -0.000134 | -0.000198 | -8e-05 | -0.000111 | 1e-05 | -0.000142 | 1.4e-05 | -1.1e-05 | -2.1e-05 | -0.000103 | 0 | 0.000137 | 0.000531 | 0.000956 | 0.001055 | 0.001008 | 0.001008 | 0.000937 | 0.000891 | 0.000798 | 0.000677 | 0.000458
-0.002117 | -0.001539 | -0.001379 | -0.001022 | -0.000509 | -0.000381 | -0.000138 | -0.000415 | -0.000386 | -0.000187 | -0.00017 | 3.9e-05 | -6.3e-05 | 9e-06 | 0.000137 | 2.9e-05 | 0.000153 | -4.7e-05 | 6.5e-05 | 0.00017 | 8e-05 | 8.4e-05 | 0 | 0.000221 | 0.000527 | 0.000911 | 0.001067 | 0.000958 | 0.000947 | 0.000927 | 0.000845 | 0.000832 | 0.00074 | 0.000482
-0.002303 | -0.001767 | -0.001523 | -0.001186 | -0.000753 | -0.000542 | -0.000297 | -0.000401 | -0.000318 | -0.000111 | -0.000115 | -3.8e-05 | -6.5e-05 | -4.2e-05 | 6.2e-05 | 9e-06 | 6.2e-05 | -9.4e-05 | 9.1e-05 | 0.000151 | 0.00011 | 0.000131 | 0 | 0.000171 | 0.000518 | 0.00085 | 0.001054 | 0.000988 | 0.000976 | 0.000945 | 0.000982 | 0.000964 | 0.000736 | 0.000629

## ACS139_CC_tcarray
0.02818 | 0.029074 | 0.02743 | 0.026494 | 0.024951 | 0.024191 | 0.022914 | 0.021749 | 0.02085 | 0.01878 | 0.016845 | 0.01661 | 0.014365 | 0.012282 | 0.011253 | 0.008487 | 0.006518 | 0.004737 | 0.004285 | 0.002942 | 0.00186 | 0.001149 | 0 | -0.000199 | -0.001723 | -0.003548 | -0.00392 | -0.004322 | -0.005671 | -0.007261 | -0.008647 | -0.00981 | -0.012329 | -0.013003
0.019114 | 0.022245 | 0.021961 | 0.021802 | 0.021457 | 0.020953 | 0.020276 | 0.019216 | 0.017844 | 0.016438 | 0.015434 | 0.014205 | 0.012568 | 0.010935 | 0.010481 | 0.007312 | 0.005631 | 0.004486 | 0.004424 | 0.003267 | 0.001845 | 0.00107 | 0 | 0.00057 | -0.000573 | -0.002135 | -0.002752 | -0.003376 | -0.004149 | -0.005535 | -0.007319 | -0.007666 | -0.009637 | -0.010573
0.010387 | 0.013668 | 0.013909 | 0.014726 | 0.01482 | 0.015673 | 0.015206 | 0.015083 | 0.015163 | 0.014022 | 0.01324 | 0.012311 | 0.010848 | 0.00939 | 0.008814 | 0.006923 | 0.005255 | 0.00393 | 0.00357 | 0.002897 | 0.001894 | 0.001087 | 0 | 0.000318 | -0.000756 | -0.001921 | -0.002423 | -0.002782 | -0.003841 | -0.004948 | -0.005966 | -0.006492 | -0.008325 | -0.009005
0.006807 | 0.008545 | 0.00778 | 0.008103 | 0.007687 | 0.0097 | 0.009561 | 0.010939 | 0.011057 | 0.010207 | 0.009714 | 0.009223 | 0.008091 | 0.006506 | 0.006659 | 0.004513 | 0.003486 | 0.003075 | 0.002185 | 0.001578 | 0.001225 | 0.000544 | 0 | 2.1e-05 | -0.000935 | -0.002136 | -0.002713 | -0.00289 | -0.00353 | -0.004632 | -0.005424 | -0.006099 | -0.007294 | -0.008199
0.005492 | 0.006547 | 0.005405 | 0.005182 | 0.005112 | 0.006128 | 0.006023 | 0.00713 | 0.007065 | 0.006974 | 0.006719 | 0.006154 | 0.005632 | 0.004368 | 0.004342 | 0.003151 | 0.002249 | 0.001892 | 0.001331 | 0.001028 | 0.000714 | 0.000416 | 0 | 9.1e-05 | -0.000643 | -0.001244 | -0.001576 | -0.00209 | -0.0023 | -0.003301 | -0.004274 | -0.004632 | -0.006 | -0.006421
0.003483 | 0.004613 | 0.00382 | 0.003719 | 0.003556 | 0.004414 | 0.004259 | 0.005335 | 0.005485 | 0.005248 | 0.005255 | 0.00474 | 0.004364 | 0.003184 | 0.002996 | 0.002334 | 0.001451 | 0.001714 | 0.001144 | 0.00071 | 0.000499 | -4.6e-05 | 0 | -6.4e-05 | -0.000361 | -0.000922 | -0.001207 | -0.001515 | -0.001888 | -0.00243 | -0.003226 | -0.003571 | -0.004514 | -0.005281
0.002406 | 0.003469 | 0.002535 | 0.002662 | 0.002391 | 0.003112 | 0.003148 | 0.003789 | 0.004064 | 0.004144 | 0.003863 | 0.003663 | 0.003435 | 0.002341 | 0.002614 | 0.001776 | 0.001115 | 0.001101 | 0.000341 | 0.000493 | 0.000321 | 0.000262 | 0 | 8.4e-05 | -0.000249 | -0.000715 | -0.000945 | -0.001185 | -0.001112 | -0.001755 | -0.002237 | -0.002991 | -0.003818 | -0.004273
0.00143 | 0.002532 | 0.00199 | 0.001929 | 0.002121 | 0.002403 | 0.002757 | 0.003171 | 0.003368 | 0.003222 | 0.003238 | 0.003024 | 0.00292 | 0.002115 | 0.002141 | 0.001342 | 0.000697 | 0.000835 | 0.000777 | 0.000553 | 0.000333 | 0.000217 | 0 | 0.000251 | -0.000173 | -0.000481 | -0.000456 | -0.000793 | -0.00096 | -0.001533 | -0.001889 | -0.002292 | -0.002907 | -0.003327
-0.001129 | 0.000641 | 0.000362 | 0.000737 | 0.000844 | 0.001606 | 0.001577 | 0.002466 | 0.002655 | 0.002556 | 0.002689 | 0.002477 | 0.002199 | 0.001626 | 0.001693 | 0.001055 | 0.000542 | 0.000548 | 0.000336 | 0.000182 | 0.000321 | 0.00022 | 0 | 0.0001 | -0.000153 | -0.000414 | -0.000304 | -0.000353 | -0.000541 | -0.000838 | -0.001341 | -0.001398 | -0.002176 | -0.00251
-0.001812 | -0.000235 | -0.000366 | 6.4e-05 | 0.000274 | 0.001159 | 0.001292 | 0.002194 | 0.002533 | 0.002417 | 0.002549 | 0.002136 | 0.00198 | 0.001251 | 0.001409 | 0.000949 | 0.000576 | 0.000655 | 0.000235 | 0.000196 | 0.000287 | 0.000354 | 0 | 0.000273 | -1.1e-05 | -0.000226 | -0.00019 | -0.000238 | -0.000399 | -0.000733 | -0.000882 | -0.001002 | -0.001616 | -0.001868
-0.002707 | -0.000577 | -0.000441 | 0.00021 | 0.000475 | 0.001168 | 0.001499 | 0.002038 | 0.002297 | 0.002202 | 0.002213 | 0.002012 | 0.001702 | 0.001227 | 0.001361 | 0.00067 | 0.000368 | 0.000357 | 0.000287 | 0.00022 | 0.00039 | 0.00018 | 0 | 0.000224 | 4.8e-05 | -8.2e-05 | -6.1e-05 | -7.7e-05 | -0.000108 | -0.000395 | -0.000571 | -0.00083 | -0.001121 | -0.001283
-0.004617 | -0.002238 | -0.001594 | -0.000662 | 1.5e-05 | 0.000807 | 0.001075 | 0.001747 | 0.002129 | 0.002036 | 0.001887 | 0.001771 | 0.001333 | 0.001031 | 0.000958 | 0.000492 | 0.000206 | 0.000161 | 0.000186 | 0.000223 | 8.4e-05 | -8.5e-05 | 0 | 3.8e-05 | 3.8e-05 | -0.0001 | 4.7e-05 | 7.3e-05 | 0.000125 | -3.1e-05 | -0.00016 | -0.000126 | -0.000497 | -0.000711
-0.004874 | -0.002481 | -0.001652 | -0.000908 | -0.000277 | 0.000412 | 0.000829 | 0.001576 | 0.001816 | 0.00171 | 0.001563 | 0.001354 | 0.001118 | 0.000728 | 0.000874 | 0.000325 | 0.000112 | 0.000112 | 0.000154 | 0.000203 | 0.000216 | 0.0001 | 0 | 0.000239 | 0.000185 | 0.00023 | 0.000314 | 0.000514 | 0.000673 | 0.000501 | 0.000446 | 0.000521 | 8.6e-05 | -5.9e-05
-0.005311 | -0.002501 | -0.001708 | -0.000957 | -0.000239 | 0.000259 | 0.000559 | 0.001002 | 0.001303 | 0.001186 | 0.001159 | 0.001114 | 0.000762 | 0.000638 | 0.000765 | 0.000229 | 7.4e-05 | 3.9e-05 | 0.000262 | 0.000324 | 0.000257 | 0.000198 | 0 | 0.000439 | 0.000409 | 0.000338 | 0.000717 | 0.000981 | 0.00107 | 0.00102 | 0.000991 | 0.001105 | 0.000766 | 0.000666
-0.006748 | -0.003837 | -0.002873 | -0.00202 | -0.001264 | -0.000687 | -0.00034 | 0.000185 | 0.000381 | 0.000488 | 0.000331 | 0.000361 | 0.00011 | -7.8e-05 | 0.000153 | -0.00017 | -0.000339 | -0.000447 | -0.000129 | -0.000121 | -0.000127 | -0.000115 | 0 | 0.000138 | 0.000157 | 0.000336 | 0.000582 | 0.000852 | 0.001097 | 0.001229 | 0.00127 | 0.001416 | 0.001143 | 0.000929
-0.006149 | -0.003645 | -0.002832 | -0.002082 | -0.001421 | -0.00106 | -0.000568 | -0.000193 | 8.6e-05 | 7.9e-05 | 0.000104 | 0.000108 | -4.1e-05 | -9.6e-05 | 0 | -0.000379 | -0.000413 | -0.000364 | -0.000123 | -0.000167 | -6e-05 | 9.4e-05 | 0 | 0.00023 | 0.000294 | 0.000417 | 0.000917 | 0.001271 | 0.001534 | 0.001617 | 0.00168 | 0.0018 | 0.001655 | 0.001461
-0.006437 | -0.003917 | -0.003064 | -0.002437 | -0.001621 | -0.001417 | -0.000964 | -0.000635 | -0.000474 | -0.000315 | -0.000349 | -0.000289 | -0.000485 | -0.000456 | -0.000338 | -0.000567 | -0.000536 | -0.000462 | -0.000251 | -0.000106 | -0.000161 | -8.5e-05 | 0 | 0.000306 | 0.000278 | 0.000511 | 0.000955 | 0.00131 | 0.001679 | 0.001812 | 0.001896 | 0.002113 | 0.001916 | 0.001759
-0.007279 | -0.004886 | -0.004064 | -0.003283 | -0.00246 | -0.002152 | -0.00165 | -0.001301 | -0.001047 | -0.000937 | -0.000805 | -0.000592 | -0.000644 | -0.000658 | -0.000553 | -0.000726 | -0.000643 | -0.000614 | -0.000312 | -0.000176 | -9.1e-05 | 4.8e-05 | 0 | 0.000284 | 0.000381 | 0.000646 | 0.001078 | 0.001587 | 0.001955 | 0.002188 | 0.002311 | 0.002374 | 0.002289 | 0.002155
-0.007665 | -0.005469 | -0.004755 | -0.004048 | -0.003298 | -0.002927 | -0.002378 | -0.001972 | -0.001734 | -0.00155 | -0.001326 | -0.00116 | -0.001123 | -0.001098 | -0.000825 | -0.000963 | -0.001013 | -0.000772 | -0.000651 | -0.000444 | -0.000371 | -0.000217 | 0 | 0.000234 | 0.000359 | 0.000579 | 0.001067 | 0.001528 | 0.001965 | 0.002185 | 0.002257 | 0.002374 | 0.002344 | 0.002187
-0.008828 | -0.006416 | -0.005463 | -0.004731 | -0.003816 | -0.003358 | -0.002801 | -0.002517 | -0.002141 | -0.001992 | -0.001635 | -0.001349 | -0.001293 | -0.001131 | -0.000907 | -0.001076 | -0.000877 | -0.000726 | -0.000445 | -0.000236 | -0.000113 | 8.2e-05 | 0 | 0.000295 | 0.000465 | 0.000803 | 0.001318 | 0.00172 | 0.002171 | 0.002429 | 0.002602 | 0.002788 | 0.002615 | 0.002599
-0.00938 | -0.007106 | -0.006143 | -0.005357 | -0.00447 | -0.003994 | -0.003376 | -0.00287 | -0.002558 | -0.002203 | -0.002002 | -0.001573 | -0.001427 | -0.001288 | -0.001112 | -0.001078 | -0.000988 | -0.000798 | -0.00049 | -0.000347 | -0.000196 | -3.2e-05 | 0 | 0.00034 | 0.000545 | 0.000806 | 0.001388 | 0.001806 | 0.002227 | 0.002567 | 0.002688 | 0.002847 | 0.002827 | 0.00267
-0.009258 | -0.006844 | -0.005969 | -0.005196 | -0.004366 | -0.00382 | -0.003275 | -0.002861 | -0.002435 | -0.002272 | -0.001925 | -0.00169 | -0.001448 | -0.001316 | -0.00111 | -0.001044 | -0.001047 | -0.000769 | -0.000479 | -0.000249 | -0.000164 | 5.1e-05 | 0 | 0.000362 | 0.000626 | 0.000869 | 0.001441 | 0.001916 | 0.002368 | 0.00263 | 0.002731 | 0.002982 | 0.002898 | 0.002835
-0.010026 | -0.007506 | -0.006443 | -0.00568 | -0.004761 | -0.004238 | -0.003655 | -0.003164 | -0.002828 | -0.002531 | -0.002325 | -0.001874 | -0.00174 | -0.001503 | -0.001344 | -0.001249 | -0.001117 | -0.000916 | -0.000581 | -0.000419 | -0.000183 | -9.9e-05 | 0 | 0.000213 | 0.000491 | 0.000818 | 0.00131 | 0.001769 | 0.002271 | 0.002552 | 0.002682 | 0.002846 | 0.002824 | 0.002799
-0.010159 | -0.007749 | -0.006799 | -0.005945 | -0.005123 | -0.004498 | -0.0039 | -0.003396 | -0.003015 | -0.002714 | -0.002423 | -0.001929 | -0.001727 | -0.001581 | -0.0013 | -0.001268 | -0.001163 | -0.000921 | -0.000653 | -0.000366 | -0.000183 | -6.7e-05 | 0 | 0.000235 | 0.000491 | 0.000828 | 0.001326 | 0.001812 | 0.002279 | 0.002575 | 0.002678 | 0.002944 | 0.002946 | 0.002874
-0.009978 | -0.007562 | -0.006672 | -0.005914 | -0.005062 | -0.004466 | -0.003851 | -0.003366 | -0.003005 | -0.002713 | -0.002422 | -0.002022 | -0.001814 | -0.001556 | -0.001313 | -0.001283 | -0.001166 | -0.0009 | -0.000646 | -0.000428 | -0.000246 | -6.1e-05 | 0 | 0.000308 | 0.000555 | 0.000853 | 0.001382 | 0.001802 | 0.002268 | 0.002527 | 0.002691 | 0.002903 | 0.002895 | 0.002848
-0.010371 | -0.007841 | -0.006795 | -0.005937 | -0.005031 | -0.004423 | -0.003827 | -0.003343 | -0.003002 | -0.00273 | -0.002409 | -0.00198 | -0.001803 | -0.001562 | -0.001341 | -0.001244 | -0.001111 | -0.000905 | -0.000591 | -0.000387 | -0.000216 | -7.8e-05 | 0 | 0.000266 | 0.000503 | 0.000841 | 0.001282 | 0.001749 | 0.002194 | 0.002502 | 0.002582 | 0.002855 | 0.002812 | 0.002768
-0.010656 | -0.008241 | -0.007288 | -0.006422 | -0.005586 | -0.004949 | -0.004305 | -0.003809 | -0.003355 | -0.003044 | -0.002692 | -0.002206 | -0.001934 | -0.001724 | -0.00149 | -0.001386 | -0.001222 | -0.001 | -0.000659 | -0.000525 | -0.00029 | -0.000118 | 0 | 0.000274 | 0.00054 | 0.000847 | 0.001311 | 0.001756 | 0.002224 | 0.002514 | 0.002685 | 0.002863 | 0.002915 | 0.002812
-0.010642 | -0.008139 | -0.007132 | -0.006316 | -0.005401 | -0.00481 | -0.004159 | -0.003672 | -0.003321 | -0.003014 | -0.002634 | -0.002298 | -0.00204 | -0.001773 | -0.001494 | -0.001439 | -0.001267 | -0.001003 | -0.00072 | -0.000528 | -0.000361 | -0.000127 | 0 | 0.000189 | 0.000484 | 0.000816 | 0.001323 | 0.001735 | 0.002187 | 0.002465 | 0.002635 | 0.002804 | 0.002803 | 0.002754
-0.010969 | -0.008419 | -0.007328 | -0.006442 | -0.005528 | -0.004901 | -0.004252 | -0.003741 | -0.003336 | -0.00302 | -0.002666 | -0.002219 | -0.001939 | -0.001672 | -0.001417 | -0.001347 | -0.001153 | -0.00099 | -0.000616 | -0.000423 | -0.000221 | -8.7e-05 | 0 | 0.000294 | 0.000538 | 0.000855 | 0.001278 | 0.001737 | 0.002162 | 0.002427 | 0.002617 | 0.002837 | 0.002794 | 0.002767
-0.011292 | -0.008749 | -0.007742 | -0.006855 | -0.005937 | -0.005223 | -0.004528 | -0.004017 | -0.003556 | -0.003203 | -0.002796 | -0.002322 | -0.002059 | -0.001795 | -0.001492 | -0.001393 | -0.001238 | -0.001017 | -0.000718 | -0.000477 | -0.000324 | -9.1e-05 | 0 | 0.000256 | 0.000525 | 0.000877 | 0.001326 | 0.001732 | 0.002158 | 0.002444 | 0.002586 | 0.002877 | 0.002846 | 0.002771
-0.010963 | -0.008428 | -0.007328 | -0.006483 | -0.005547 | -0.004887 | -0.004202 | -0.003732 | -0.003372 | -0.003081 | -0.002706 | -0.002339 | -0.002009 | -0.001759 | -0.001468 | -0.001365 | -0.001185 | -0.000979 | -0.000687 | -0.000469 | -0.000256 | -0.000111 | 0 | 0.000251 | 0.00054 | 0.000826 | 0.001234 | 0.00161 | 0.002009 | 0.002278 | 0.002476 | 0.002629 | 0.002665 | 0.002569
-0.011732 | -0.009054 | -0.007899 | -0.006945 | -0.005955 | -0.00526 | -0.004575 | -0.003973 | -0.003551 | -0.003214 | -0.002797 | -0.002317 | -0.002027 | -0.001778 | -0.00151 | -0.001381 | -0.001212 | -0.000981 | -0.000659 | -0.000457 | -0.000256 | -8.1e-05 | 0 | 0.000272 | 0.000544 | 0.000832 | 0.001211 | 0.001558 | 0.001947 | 0.002218 | 0.002382 | 0.002574 | 0.00258 | 0.002506
-0.011818 | -0.00916 | -0.00807 | -0.007154 | -0.006177 | -0.005415 | -0.004707 | -0.004148 | -0.003674 | -0.003267 | -0.002826 | -0.00238 | -0.002093 | -0.001811 | -0.001488 | -0.001388 | -0.001167 | -0.000981 | -0.000684 | -0.000462 | -0.000296 | -0.000123 | 0 | 0.000225 | 0.000513 | 0.000846 | 0.001172 | 0.001475 | 0.001854 | 0.002108 | 0.0023 | 0.002451 | 0.002467 | 0.002369
-0.012111 | -0.009273 | -0.00806 | -0.007094 | -0.006072 | -0.005318 | -0.004565 | -0.004023 | -0.003566 | -0.003207 | -0.002772 | -0.002354 | -0.002013 | -0.001777 | -0.00146 | -0.001343 | -0.001191 | -0.000947 | -0.000636 | -0.000436 | -0.000291 | -7.7e-05 | 0 | 0.000255 | 0.000534 | 0.000803 | 0.001123 | 0.001379 | 0.001746 | 0.001973 | 0.002111 | 0.002293 | 0.002308 | 0.002212
-0.012655 | -0.00981 | -0.008558 | -0.007549 | -0.006521 | -0.00569 | -0.004917 | -0.004261 | -0.003775 | -0.00334 | -0.002871 | -0.002377 | -0.002079 | -0.00178 | -0.001506 | -0.00136 | -0.001162 | -0.001001 | -0.00069 | -0.000418 | -0.000241 | -0.000111 | 0 | 0.000218 | 0.000483 | 0.000799 | 0.001085 | 0.001357 | 0.001648 | 0.001861 | 0.002069 | 0.002203 | 0.002224 | 0.002118
-0.012838 | -0.009966 | -0.008756 | -0.007748 | -0.00669 | -0.005866 | -0.005055 | -0.004435 | -0.003953 | -0.003495 | -0.002991 | -0.002445 | -0.002127 | -0.001812 | -0.001559 | -0.001416 | -0.001242 | -0.000977 | -0.00075 | -0.000537 | -0.000318 | -0.00012 | 0 | 0.00022 | 0.000504 | 0.000806 | 0.001077 | 0.001333 | 0.001647 | 0.001851 | 0.002007 | 0.002186 | 0.00218 | 0.002084
-0.012979 | -0.010024 | -0.008727 | -0.007706 | -0.006599 | -0.005777 | -0.005003 | -0.004384 | -0.003865 | -0.003483 | -0.002982 | -0.002476 | -0.002132 | -0.001798 | -0.001518 | -0.001389 | -0.001201 | -0.000998 | -0.000703 | -0.000502 | -0.000288 | -8.6e-05 | 0 | 0.000229 | 0.000541 | 0.000837 | 0.001139 | 0.001321 | 0.001643 | 0.001877 | 0.002038 | 0.002185 | 0.002169 | 0.002079
-0.01304 | -0.010134 | -0.008874 | -0.007828 | -0.006739 | -0.005885 | -0.005076 | -0.004481 | -0.003927 | -0.00346 | -0.002984 | -0.002417 | -0.002091 | -0.001757 | -0.001497 | -0.001343 | -0.001157 | -0.000951 | -0.000683 | -0.000453 | -0.000284 | -0.000132 | 0 | 0.000193 | 0.000513 | 0.000844 | 0.001116 | 0.00136 | 0.001652 | 0.001862 | 0.002047 | 0.002214 | 0.002191 | 0.002061
-0.012705 | -0.009807 | -0.008538 | -0.007576 | -0.0065 | -0.005684 | -0.004916 | -0.004298 | -0.003798 | -0.003399 | -0.002868 | -0.002403 | -0.002017 | -0.00175 | -0.001495 | -0.001339 | -0.001153 | -0.000921 | -0.000691 | -0.000515 | -0.000257 | -0.000125 | 0 | 0.000257 | 0.000507 | 0.000834 | 0.001128 | 0.001349 | 0.00164 | 0.001865 | 0.002002 | 0.002159 | 0.002171 | 0.002056
-0.012663 | -0.009793 | -0.0085 | -0.007476 | -0.006391 | -0.005605 | -0.004847 | -0.004253 | -0.00377 | -0.003359 | -0.002857 | -0.002365 | -0.002026 | -0.001709 | -0.00146 | -0.00133 | -0.001128 | -0.000934 | -0.000646 | -0.000457 | -0.000302 | -0.000141 | 0 | 0.000213 | 0.000494 | 0.000807 | 0.001098 | 0.001336 | 0.001617 | 0.001799 | 0.001982 | 0.002129 | 0.002132 | 0.002009
-0.012365 | -0.009534 | -0.008299 | -0.0073 | -0.006283 | -0.005468 | -0.00471 | -0.004097 | -0.003612 | -0.003214 | -0.00273 | -0.002228 | -0.001908 | -0.001563 | -0.00135 | -0.001199 | -0.001039 | -0.000838 | -0.000604 | -0.000436 | -0.000232 | -8.8e-05 | 0 | 0.000221 | 0.000516 | 0.000828 | 0.001107 | 0.001354 | 0.001627 | 0.001841 | 0.001994 | 0.002138 | 0.002125 | 0.002032
-0.012322 | -0.009476 | -0.008248 | -0.007267 | -0.006185 | -0.005392 | -0.004657 | -0.004093 | -0.003608 | -0.00322 | -0.002724 | -0.002252 | -0.001887 | -0.001586 | -0.001361 | -0.001249 | -0.001038 | -0.000864 | -0.000594 | -0.000445 | -0.000261 | -7.8e-05 | 0 | 0.000219 | 0.00049 | 0.000784 | 0.001075 | 0.001299 | 0.001608 | 0.001801 | 0.001961 | 0.002107 | 0.002094 | 0.00202
-0.011955 | -0.009206 | -0.007976 | -0.007002 | -0.005976 | -0.005205 | -0.004486 | -0.003903 | -0.003481 | -0.003099 | -0.002647 | -0.002163 | -0.001847 | -0.001533 | -0.001313 | -0.001188 | -0.001013 | -0.000827 | -0.000615 | -0.000407 | -0.000248 | -0.0001 | 0 | 0.000221 | 0.000502 | 0.000816 | 0.001112 | 0.001386 | 0.00167 | 0.001873 | 0.002036 | 0.002183 | 0.002198 | 0.002107
-0.012149 | -0.009356 | -0.008146 | -0.007155 | -0.006125 | -0.005313 | -0.004575 | -0.003992 | -0.003527 | -0.003139 | -0.002661 | -0.002151 | -0.001807 | -0.001519 | -0.001265 | -0.001177 | -0.000993 | -0.0008 | -0.000591 | -0.000388 | -0.000233 | -0.000115 | 0 | 0.000183 | 0.000461 | 0.000745 | 0.001045 | 0.00131 | 0.001596 | 0.00177 | 0.00193 | 0.002075 | 0.002097 | 0.002017
-0.007485 | -0.005417 | -0.00458 | -0.003913 | -0.003152 | -0.002686 | -0.002195 | -0.001874 | -0.001601 | -0.001398 | -0.001196 | -0.000963 | -0.000842 | -0.000675 | -0.000586 | -0.000548 | -0.00044 | -0.000369 | -0.000231 | -0.000136 | -0.000109 | -3.3e-05 | 0 | 7.8e-05 | 0.000218 | 0.00034 | 0.000464 | 0.000494 | 0.000572 | 0.000661 | 0.000779 | 0.000899 | 0.000932 | 0.000886
-0.007239 | -0.005252 | -0.004436 | -0.003758 | -0.003056 | -0.002538 | -0.002089 | -0.001737 | -0.00147 | -0.001301 | -0.001124 | -0.000919 | -0.000779 | -0.000649 | -0.000549 | -0.000473 | -0.000412 | -0.000336 | -0.000239 | -0.000148 | -6.5e-05 | -1.4e-05 | 0 | 9.2e-05 | 0.000227 | 0.000333 | 0.000425 | 0.000451 | 0.000488 | 0.000571 | 0.000658 | 0.000788 | 0.000812 | 0.00077
-0.007123 | -0.005139 | -0.004288 | -0.00359 | -0.002881 | -0.002413 | -0.001951 | -0.001582 | -0.001363 | -0.001185 | -0.001003 | -0.000791 | -0.000667 | -0.000537 | -0.000438 | -0.000418 | -0.00035 | -0.000276 | -0.0002 | -0.000135 | -8.3e-05 | -2.3e-05 | 0 | 7.7e-05 | 0.000182 | 0.000303 | 0.000387 | 0.000367 | 0.000379 | 0.000432 | 0.000516 | 0.000648 | 0.000653 | 0.000635
-0.006818 | -0.005034 | -0.004294 | -0.003708 | -0.002998 | -0.002491 | -0.00203 | -0.001699 | -0.001433 | -0.001247 | -0.001091 | -0.000874 | -0.000737 | -0.000596 | -0.000481 | -0.000467 | -0.000367 | -0.000302 | -0.000159 | -9.4e-05 | -4.2e-05 | 7e-06 | 0 | 8.1e-05 | 0.000176 | 0.000266 | 0.000313 | 0.000295 | 0.000285 | 0.000316 | 0.000387 | 0.000527 | 0.000561 | 0.000526
-0.006834 | -0.004995 | -0.004226 | -0.003575 | -0.002844 | -0.002346 | -0.001869 | -0.001491 | -0.001195 | -0.001013 | -0.000812 | -0.000639 | -0.000537 | -0.000434 | -0.000352 | -0.0003 | -0.000244 | -0.000241 | -0.000123 | -4.6e-05 | -5.1e-05 | -1.6e-05 | 0 | 8e-05 | 0.000174 | 0.000263 | 0.000325 | 0.000304 | 0.000303 | 0.000327 | 0.000421 | 0.000541 | 0.000564 | 0.000511
-0.006881 | -0.005057 | -0.004323 | -0.003687 | -0.00299 | -0.002496 | -0.002023 | -0.001695 | -0.001442 | -0.001228 | -0.001049 | -0.00084 | -0.00074 | -0.000598 | -0.000486 | -0.000477 | -0.00042 | -0.000358 | -0.000187 | -0.00015 | -8e-05 | 1.9e-05 | 0 | 7.4e-05 | 0.000198 | 0.000321 | 0.0004 | 0.000372 | 0.00039 | 0.000422 | 0.00053 | 0.000657 | 0.000682 | 0.000624
-0.006941 | -0.005158 | -0.004382 | -0.003709 | -0.002967 | -0.002512 | -0.002028 | -0.001679 | -0.001408 | -0.001211 | -0.00101 | -0.000791 | -0.000683 | -0.000518 | -0.000421 | -0.000401 | -0.000334 | -0.000287 | -0.000184 | -0.0001 | -7.5e-05 | 1.9e-05 | 0 | 9e-05 | 0.000214 | 0.000322 | 0.000412 | 0.000391 | 0.000437 | 0.00048 | 0.000565 | 0.000701 | 0.000722 | 0.000676
-0.007081 | -0.005242 | -0.004483 | -0.003881 | -0.003204 | -0.002699 | -0.002266 | -0.001894 | -0.001595 | -0.001356 | -0.00111 | -0.000903 | -0.000799 | -0.000656 | -0.000567 | -0.000534 | -0.00043 | -0.000387 | -0.00025 | -0.000162 | -8.8e-05 | -3e-05 | 0 | 6.7e-05 | 0.000223 | 0.000373 | 0.00047 | 0.000503 | 0.000576 | 0.000639 | 0.000751 | 0.000877 | 0.000901 | 0.000838
-0.00724 | -0.005431 | -0.004667 | -0.003998 | -0.003243 | -0.002759 | -0.002288 | -0.001929 | -0.001675 | -0.00148 | -0.001311 | -0.001107 | -0.000981 | -0.000805 | -0.000678 | -0.000606 | -0.000528 | -0.000461 | -0.000281 | -0.000194 | -0.000124 | -1.5e-05 | 0 | 6.3e-05 | 0.000235 | 0.000375 | 0.000515 | 0.000562 | 0.000631 | 0.000718 | 0.000812 | 0.000933 | 0.000966 | 0.000927
-0.007423 | -0.005563 | -0.004755 | -0.004093 | -0.003412 | -0.002889 | -0.002383 | -0.002013 | -0.001744 | -0.001543 | -0.001313 | -0.001048 | -0.000908 | -0.000787 | -0.00069 | -0.000712 | -0.000596 | -0.000561 | -0.000371 | -0.000195 | -0.00012 | -4.4e-05 | 0 | 0.000129 | 0.000289 | 0.000458 | 0.000597 | 0.000669 | 0.000793 | 0.0009 | 0.000988 | 0.001122 | 0.001151 | 0.001114
-0.007622 | -0.005736 | -0.004926 | -0.004241 | -0.003495 | -0.002997 | -0.002507 | -0.002135 | -0.001857 | -0.001608 | -0.001377 | -0.001141 | -0.000994 | -0.000842 | -0.000707 | -0.00065 | -0.000521 | -0.000433 | -0.000295 | -0.000214 | -0.000146 | -6.8e-05 | 0 | 0.000143 | 0.000327 | 0.000498 | 0.000694 | 0.000805 | 0.000961 | 0.001075 | 0.001205 | 0.001337 | 0.001348 | 0.001314
-0.007815 | -0.005889 | -0.005103 | -0.004386 | -0.003585 | -0.003117 | -0.002633 | -0.002255 | -0.001982 | -0.001719 | -0.001491 | -0.00125 | -0.001085 | -0.000902 | -0.000758 | -0.00065 | -0.000485 | -0.000398 | -0.000258 | -0.000247 | -0.000156 | -2.6e-05 | 0 | 0.00015 | 0.000344 | 0.000532 | 0.000751 | 0.000915 | 0.001071 | 0.001219 | 0.001328 | 0.001464 | 0.001498 | 0.001455
-0.008006 | -0.006058 | -0.005201 | -0.004509 | -0.003779 | -0.00325 | -0.002729 | -0.002358 | -0.002086 | -0.001825 | -0.001537 | -0.001244 | -0.001087 | -0.00092 | -0.000784 | -0.000813 | -0.000683 | -0.000571 | -0.000378 | -0.000271 | -0.000127 | -5.2e-05 | 0 | 0.000165 | 0.000372 | 0.000587 | 0.000778 | 0.000957 | 0.001148 | 0.00131 | 0.001455 | 0.001581 | 0.001614 | 0.001571
-0.008165 | -0.006227 | -0.005402 | -0.004661 | -0.003867 | -0.003295 | -0.00281 | -0.002426 | -0.002129 | -0.001909 | -0.001693 | -0.001474 | -0.001303 | -0.001132 | -0.000994 | -0.000877 | -0.000725 | -0.000605 | -0.000447 | -0.00029 | -0.000202 | -7.7e-05 | 0 | 0.000136 | 0.000324 | 0.000563 | 0.000809 | 0.000997 | 0.001204 | 0.001333 | 0.001469 | 0.001617 | 0.00166 | 0.001604
-0.008288 | -0.006296 | -0.00543 | -0.004713 | -0.003971 | -0.003507 | -0.002983 | -0.002595 | -0.00229 | -0.002046 | -0.001801 | -0.00152 | -0.001328 | -0.001123 | -0.001004 | -0.000921 | -0.000759 | -0.000645 | -0.000466 | -0.000315 | -0.000182 | -9.4e-05 | 0 | 0.000148 | 0.000382 | 0.000649 | 0.000876 | 0.001098 | 0.001331 | 0.001511 | 0.001631 | 0.001779 | 0.001809 | 0.001784
-0.008456 | -0.006494 | -0.005642 | -0.004914 | -0.004142 | -0.00361 | -0.003098 | -0.002698 | -0.002415 | -0.002163 | -0.001852 | -0.001573 | -0.001396 | -0.001167 | -0.001002 | -0.000959 | -0.000779 | -0.000639 | -0.00044 | -0.000299 | -0.000172 | -3.2e-05 | 0 | 0.000194 | 0.000431 | 0.000676 | 0.000936 | 0.001149 | 0.001404 | 0.001562 | 0.001741 | 0.001894 | 0.001914 | 0.00186
-0.00865 | -0.006612 | -0.005719 | -0.004974 | -0.004168 | -0.003615 | -0.003086 | -0.002738 | -0.00242 | -0.002165 | -0.001904 | -0.001609 | -0.001439 | -0.001229 | -0.001068 | -0.000971 | -0.000798 | -0.0007 | -0.000503 | -0.00034 | -0.000212 | -7.2e-05 | 0 | 0.000174 | 0.000428 | 0.000678 | 0.000942 | 0.001192 | 0.001431 | 0.001624 | 0.001782 | 0.00194 | 0.001947 | 0.001897
-0.008636 | -0.006658 | -0.005786 | -0.005002 | -0.004168 | -0.003613 | -0.003103 | -0.002681 | -0.002356 | -0.002121 | -0.001848 | -0.001565 | -0.001378 | -0.001164 | -0.001017 | -0.000918 | -0.000745 | -0.000626 | -0.000421 | -0.000289 | -0.000168 | -5.2e-05 | 0 | 0.000146 | 0.000359 | 0.000626 | 0.000878 | 0.001104 | 0.001341 | 0.00152 | 0.00167 | 0.001808 | 0.001841 | 0.001796
-0.008282 | -0.006292 | -0.005464 | -0.004783 | -0.00403 | -0.003523 | -0.003069 | -0.002713 | -0.002443 | -0.002209 | -0.001919 | -0.001632 | -0.001456 | -0.00122 | -0.001059 | -0.001012 | -0.000806 | -0.000662 | -0.000469 | -0.000321 | -0.000183 | -2.8e-05 | 0 | 0.000176 | 0.000407 | 0.000661 | 0.000935 | 0.001174 | 0.001438 | 0.001629 | 0.001797 | 0.001933 | 0.001967 | 0.001924
-0.008781 | -0.006751 | -0.005875 | -0.005129 | -0.004311 | -0.003779 | -0.003257 | -0.00287 | -0.002569 | -0.002294 | -0.001993 | -0.001681 | -0.001488 | -0.001255 | -0.001116 | -0.000992 | -0.000846 | -0.000699 | -0.000461 | -0.000329 | -0.000215 | -7.8e-05 | 0 | 0.00017 | 0.000418 | 0.000674 | 0.000946 | 0.00121 | 0.001473 | 0.001679 | 0.001829 | 0.00197 | 0.002007 | 0.001966
-0.008659 | -0.006645 | -0.005751 | -0.004988 | -0.004189 | -0.003699 | -0.003173 | -0.002783 | -0.002495 | -0.002251 | -0.001949 | -0.001644 | -0.001447 | -0.001206 | -0.001093 | -0.000947 | -0.00077 | -0.000652 | -0.000436 | -0.000289 | -0.000174 | -3.2e-05 | 0 | 0.000147 | 0.000407 | 0.000669 | 0.000918 | 0.001164 | 0.001453 | 0.001645 | 0.001815 | 0.001961 | 0.001974 | 0.001935
-0.008594 | -0.006593 | -0.005738 | -0.005018 | -0.004221 | -0.003701 | -0.003155 | -0.002771 | -0.002489 | -0.002241 | -0.001929 | -0.001638 | -0.001425 | -0.001207 | -0.001074 | -0.000977 | -0.000769 | -0.000632 | -0.000449 | -0.00031 | -0.000194 | -5.2e-05 | 0 | 0.000168 | 0.000426 | 0.000676 | 0.000949 | 0.001217 | 0.00147 | 0.00167 | 0.001817 | 0.001961 | 0.001989 | 0.001969
-0.008985 | -0.006932 | -0.006009 | -0.005227 | -0.004391 | -0.003908 | -0.003349 | -0.00293 | -0.00263 | -0.002341 | -0.002023 | -0.001694 | -0.001491 | -0.00125 | -0.001119 | -0.000991 | -0.000805 | -0.000654 | -0.000447 | -0.00033 | -0.000185 | -9.5e-05 | 0 | 0.00012 | 0.000364 | 0.000636 | 0.000897 | 0.001126 | 0.001418 | 0.001647 | 0.001773 | 0.001935 | 0.001952 | 0.001884
-0.008744 | -0.006728 | -0.005882 | -0.005125 | -0.004346 | -0.003837 | -0.003301 | -0.002919 | -0.002629 | -0.002355 | -0.00205 | -0.001713 | -0.001483 | -0.001262 | -0.001112 | -0.00099 | -0.000813 | -0.00065 | -0.000469 | -0.000324 | -0.000204 | -5.8e-05 | 0 | 0.000169 | 0.000397 | 0.000698 | 0.000944 | 0.001202 | 0.001483 | 0.001692 | 0.00183 | 0.001973 | 0.001976 | 0.001934
-0.008921 | -0.006855 | -0.005938 | -0.005219 | -0.004356 | -0.003807 | -0.00329 | -0.002866 | -0.002554 | -0.002291 | -0.001979 | -0.001661 | -0.001445 | -0.00122 | -0.001041 | -0.000988 | -0.000752 | -0.000599 | -0.000406 | -0.000286 | -0.000145 | -6.6e-05 | 0 | 0.000192 | 0.00043 | 0.000663 | 0.000946 | 0.001193 | 0.00146 | 0.001682 | 0.001816 | 0.001983 | 0.001974 | 0.001913
-0.008989 | -0.006882 | -0.005978 | -0.005227 | -0.004414 | -0.003911 | -0.003363 | -0.002996 | -0.00264 | -0.002401 | -0.002061 | -0.001712 | -0.001477 | -0.001247 | -0.001101 | -0.000954 | -0.000767 | -0.000659 | -0.000417 | -0.000278 | -0.000178 | -3.5e-05 | 0 | 0.000139 | 0.000383 | 0.000647 | 0.000895 | 0.001144 | 0.001446 | 0.001618 | 0.001774 | 0.001926 | 0.001936 | 0.001876
-0.0092 | -0.007078 | -0.006182 | -0.005445 | -0.004608 | -0.004065 | -0.003507 | -0.003102 | -0.00284 | -0.002509 | -0.002186 | -0.00183 | -0.001597 | -0.001328 | -0.001159 | -0.001031 | -0.000868 | -0.000691 | -0.000496 | -0.000328 | -0.00025 | -7.3e-05 | 0 | 0.000128 | 0.000351 | 0.000619 | 0.000871 | 0.001089 | 0.001411 | 0.001611 | 0.001749 | 0.001885 | 0.001889 | 0.001826
-0.009391 | -0.007195 | -0.006262 | -0.00547 | -0.004606 | -0.004047 | -0.003435 | -0.003013 | -0.002663 | -0.002388 | -0.002039 | -0.001731 | -0.001492 | -0.001211 | -0.001048 | -0.000977 | -0.000749 | -0.000636 | -0.000427 | -0.000303 | -0.00015 | -6.8e-05 | 0 | 0.00016 | 0.000367 | 0.000603 | 0.000875 | 0.0011 | 0.001329 | 0.001552 | 0.001712 | 0.001811 | 0.001818 | 0.00177
-0.009477 | -0.007274 | -0.006311 | -0.00549 | -0.004618 | -0.004131 | -0.003499 | -0.003086 | -0.002743 | -0.002494 | -0.00208 | -0.001728 | -0.001419 | -0.001205 | -0.00104 | -0.00089 | -0.000716 | -0.000616 | -0.000387 | -0.000208 | -0.000155 | -5.8e-05 | 0 | 0.00015 | 0.000336 | 0.000577 | 0.000813 | 0.001007 | 0.001285 | 0.001488 | 0.00162 | 0.001734 | 0.00176 | 0.001686
-0.009519 | -0.007283 | -0.006347 | -0.005529 | -0.004683 | -0.004079 | -0.003504 | -0.003086 | -0.002709 | -0.002427 | -0.00208 | -0.001667 | -0.001457 | -0.001211 | -0.001035 | -0.000932 | -0.000715 | -0.00059 | -0.000354 | -0.000263 | -0.000171 | 2.8e-05 | 0 | 0.000174 | 0.000375 | 0.000591 | 0.000807 | 0.000997 | 0.001273 | 0.001447 | 0.001567 | 0.001707 | 0.001706 | 0.001614
-0.009506 | -0.007192 | -0.006204 | -0.005392 | -0.00451 | -0.003953 | -0.003327 | -0.002885 | -0.002525 | -0.002229 | -0.001882 | -0.001505 | -0.001283 | -0.00108 | -0.000917 | -0.000811 | -0.000642 | -0.000543 | -0.000317 | -0.000188 | -0.000112 | -1.5e-05 | 0 | 0.000145 | 0.000344 | 0.000493 | 0.000738 | 0.000898 | 0.001097 | 0.001287 | 0.001413 | 0.001564 | 0.001532 | 0.001465
-0.00963 | -0.007349 | -0.006365 | -0.005538 | -0.004649 | -0.004086 | -0.003445 | -0.003036 | -0.002708 | -0.002411 | -0.002032 | -0.001603 | -0.001389 | -0.001142 | -0.000958 | -0.000876 | -0.000662 | -0.000558 | -0.000364 | -0.000237 | -0.000152 | -5.6e-05 | 0 | 0.000102 | 0.000298 | 0.000496 | 0.000657 | 0.000814 | 0.001056 | 0.001258 | 0.001378 | 0.001492 | 0.001463 | 0.00137
-0.009312 | -0.007034 | -0.006071 | -0.005307 | -0.004441 | -0.003826 | -0.003242 | -0.00277 | -0.002437 | -0.002162 | -0.00182 | -0.001459 | -0.001277 | -0.001057 | -0.000888 | -0.00079 | -0.000622 | -0.000514 | -0.000325 | -0.000217 | -0.000163 | 2e-06 | 0 | 0.000138 | 0.000295 | 0.000453 | 0.000661 | 0.00082 | 0.001037 | 0.001216 | 0.001324 | 0.001478 | 0.001461 | 0.001352
-0.009634 | -0.007285 | -0.006275 | -0.005418 | -0.004501 | -0.003958 | -0.003249 | -0.00286 | -0.002464 | -0.002187 | -0.001775 | -0.001441 | -0.001242 | -0.001029 | -0.000866 | -0.000778 | -0.00059 | -0.000517 | -0.000303 | -0.00018 | -0.000126 | 2.2e-05 | 0 | 0.000139 | 0.000282 | 0.000483 | 0.000689 | 0.000824 | 0.001041 | 0.001215 | 0.001372 | 0.001517 | 0.001492 | 0.001406
-0.009502 | -0.007167 | -0.006193 | -0.005359 | -0.004428 | -0.003942 | -0.003278 | -0.002904 | -0.002572 | -0.002282 | -0.001869 | -0.001486 | -0.00126 | -0.001023 | -0.00084 | -0.0008 | -0.000565 | -0.000524 | -0.000293 | -0.000196 | -0.000111 | 0 | 0 | 9.7e-05 | 0.000276 | 0.000464 | 0.000655 | 0.000819 | 0.001008 | 0.00123 | 0.001323 | 0.001517 | 0.001426 | 0.001352
-0.009354 | -0.007004 | -0.006023 | -0.005225 | -0.004318 | -0.00373 | -0.00311 | -0.00266 | -0.002333 | -0.002037 | -0.001707 | -0.00133 | -0.001164 | -0.001011 | -0.000822 | -0.000758 | -0.000578 | -0.00047 | -0.000323 | -0.000241 | -0.000113 | -6e-06 | 0 | 0.000161 | 0.000336 | 0.000504 | 0.000734 | 0.000891 | 0.001135 | 0.001306 | 0.001442 | 0.001584 | 0.001574 | 0.001491
-0.009415 | -0.007037 | -0.00601 | -0.005156 | -0.004244 | -0.003742 | -0.00308 | -0.002693 | -0.002308 | -0.002022 | -0.001661 | -0.001324 | -0.001093 | -0.000908 | -0.000843 | -0.000714 | -0.000547 | -0.000501 | -0.000309 | -0.000129 | -5.6e-05 | 1e-06 | 0 | 0.000151 | 0.000332 | 0.000536 | 0.000762 | 0.000904 | 0.001129 | 0.001329 | 0.001429 | 0.001591 | 0.001551 | 0.001485
-0.009053 | -0.00678 | -0.005845 | -0.005042 | -0.004169 | -0.003677 | -0.003056 | -0.002673 | -0.002354 | -0.002098 | -0.00173 | -0.001338 | -0.001154 | -0.000907 | -0.000699 | -0.000687 | -0.000474 | -0.000441 | -0.000189 | -0.000196 | -6.4e-05 | 0.000104 | 0 | 0.000201 | 0.000353 | 0.000564 | 0.00083 | 0.000977 | 0.001163 | 0.001323 | 0.001481 | 0.001651 | 0.001673 | 0.001548
-0.008779 | -0.006509 | -0.005559 | -0.004801 | -0.00393 | -0.003399 | -0.002802 | -0.002445 | -0.002061 | -0.001797 | -0.001524 | -0.00124 | -0.001089 | -0.00093 | -0.000736 | -0.000714 | -0.000508 | -0.00046 | -0.000303 | -0.000191 | -0.00012 | -5.2e-05 | 0 | 0.000122 | 0.000313 | 0.000513 | 0.000751 | 0.000891 | 0.001132 | 0.001306 | 0.001451 | 0.001586 | 0.001559 | 0.001514
-0.008696 | -0.006466 | -0.005519 | -0.004769 | -0.003913 | -0.003414 | -0.00282 | -0.002512 | -0.002152 | -0.001932 | -0.00156 | -0.001206 | -0.001058 | -0.000921 | -0.000756 | -0.000653 | -0.000506 | -0.00045 | -0.000226 | -8.2e-05 | -8.3e-05 | 8.6e-05 | 0 | 0.000172 | 0.000317 | 0.000539 | 0.000758 | 0.000861 | 0.001112 | 0.001247 | 0.00138 | 0.00157 | 0.001522 | 0.001473
-0.008837 | -0.006542 | -0.005638 | -0.00492 | -0.004073 | -0.003601 | -0.002961 | -0.00264 | -0.002325 | -0.002075 | -0.001763 | -0.001325 | -0.001187 | -0.000974 | -0.000747 | -0.000728 | -0.000483 | -0.000475 | -0.000179 | -0.00014 | -4.9e-05 | 9.5e-05 | 0 | 0.00018 | 0.000347 | 0.000562 | 0.000826 | 0.001033 | 0.001255 | 0.001482 | 0.001519 | 0.001706 | 0.001679 | 0.001618
-0.020132 | -0.015228 | -0.013172 | -0.011552 | -0.009739 | -0.008492 | -0.007415 | -0.006373 | -0.005479 | -0.004623 | -0.003862 | -0.002922 | -0.002091 | -0.001729 | -0.001382 | -0.001297 | -0.000918 | -0.000733 | -0.000378 | -0.000438 | -5.9e-05 | -3.6e-05 | 0 | 0.000171 | 0.000506 | 0.000738 | 0.001115 | 0.001319 | 0.001539 | 0.001588 | 0.001575 | 0.001405 | 0.000936 | 0.00045