## Moorings
Mooring OOIBARCODE | Ref Des | Serial Number | Deployment Number | Anchor Launch Date | Anchor Launch Time | Recover Date | Latitude | Longitude | Water Depth | Cruise Number | Notes
N00276 | CE04OSPS-PC01B | SN0105 | 2 | 2015-08-03 | 00:00:00Z |  | 44° 22.4484' N | 124° 57.3916' W | 195 | TN326 |  | 44.3741 | -124.9565
N00277 | CE04OSPS-SF01B | SN0144 | 2 | 2015-08-03 | 00:00:00Z |  | 44° 22.4484' N | 124° 57.3916' W | 195 | TN326 |  | 44.3741 | -124.9565

## Asset_Cal_Info
Ref Des | Mooring OOIBARCODE | Mooring Serial Number | Deployment Number | Sensor OOIBARCODE | Sensor Serial Number | Calibration Cofficient Name | Calibration Cofficient Value | Notes
CE04OSPS-PC01B-05-ZPLSCB102 | N00276 | SN0105 | 2 | ATOSU-63259-00002 | 4
CE04OSPS-PC01B-4A-CTDPFA109 | N00276 | SN0105 | 2 | ATOSU-66662-00014 | 16-50113 | CC_lat | 44.3741
CE04OSPS-PC01B-4A-CTDPFA109 | N00276 | SN0105 | 2 | ATOSU-66662-00014 | 16-50113 | CC_lon | -124.9565
CE04OSPS-PC01B-4A-CTDPFA109 | N00276 | SN0105 | 2 | ATOSU-66662-00014 | 16-50113 | CC_a0 | 0.0012833
CE04OSPS-PC01B-4A-CTDPFA109 | N00276 | SN0105 | 2 | ATOSU-66662-00014 | 16-50113 | CC_a1 | 0.00026794
CE04OSPS-PC01B-4A-CTDPFA109 | N00276 | SN0105 | 2 | ATOSU-66662-00014 | 16-50113 | CC_a2 | -5.6794e-07
CE04OSPS-PC01B-4A-CTDPFA109 | N00276 | SN0105 | 2 | ATOSU-66662-00014 | 16-50113 | CC_a3 | 1.5731e-07
CE04OSPS-PC01B-4A-CTDPFA109 | N00276 | SN0105 | 2 | ATOSU-66662-00014 | 16-50113 | CC_cpcor | -9.57e-08
CE04OSPS-PC01B-4A-CTDPFA109 | N00276 | SN0105 | 2 | ATOSU-66662-00014 | 16-50113 | CC_ctcor | 3.25e-06
CE04OSPS-PC01B-4A-CTDPFA109 | N00276 | SN0105 | 2 | ATOSU-66662-00014 | 16-50113 | CC_g | -0.97032
CE04OSPS-PC01B-4A-CTDPFA109 | N00276 | SN0105 | 2 | ATOSU-66662-00014 | 16-50113 | CC_h | 0.15119
CE04OSPS-PC01B-4A-CTDPFA109 | N00276 | SN0105 | 2 | ATOSU-66662-00014 | 16-50113 | CC_i | -0.00015232
CE04OSPS-PC01B-4A-CTDPFA109 | N00276 | SN0105 | 2 | ATOSU-66662-00014 | 16-50113 | CC_j | 3.4372e-05
CE04OSPS-PC01B-4A-CTDPFA109 | N00276 | SN0105 | 2 | ATOSU-66662-00014 | 16-50113 | CC_pa0 | -1.4682
CE04OSPS-PC01B-4A-CTDPFA109 | N00276 | SN0105 | 2 | ATOSU-66662-00014 | 16-50113 | CC_pa1 | 0.0017136
CE04OSPS-PC01B-4A-CTDPFA109 | N00276 | SN0105 | 2 | ATOSU-66662-00014 | 16-50113 | CC_pa2 | 8.3256e-11
CE04OSPS-PC01B-4A-CTDPFA109 | N00276 | SN0105 | 2 | ATOSU-66662-00014 | 16-50113 | CC_ptempa0 | 156.8196
CE04OSPS-PC01B-4A-CTDPFA109 | N00276 | SN0105 | 2 | ATOSU-66662-00014 | 16-50113 | CC_ptempa1 | -68.6106
CE04OSPS-PC01B-4A-CTDPFA109 | N00276 | SN0105 | 2 | ATOSU-66662-00014 | 16-50113 | CC_ptempa2 | -2.0199
CE04OSPS-PC01B-4A-CTDPFA109 | N00276 | SN0105 | 2 | ATOSU-66662-00014 | 16-50113 | CC_ptca0 | 523305.9
CE04OSPS-PC01B-4A-CTDPFA109 | N00276 | SN0105 | 2 | ATOSU-66662-00014 | 16-50113 | CC_ptca1 | -41.2812
CE04OSPS-PC01B-4A-CTDPFA109 | N00276 | SN0105 | 2 | ATOSU-66662-00014 | 16-50113 | CC_ptca2 | 0.15656
CE04OSPS-PC01B-4A-CTDPFA109 | N00276 | SN0105 | 2 | ATOSU-66662-00014 | 16-50113 | CC_ptcb0 | 24.9222
CE04OSPS-PC01B-4A-CTDPFA109 | N00276 | SN0105 | 2 | ATOSU-66662-00014 | 16-50113 | CC_ptcb1 | -0.00035
CE04OSPS-PC01B-4A-CTDPFA109 | N00276 | SN0105 | 2 | ATOSU-66662-00014 | 16-50113 | CC_ptcb2 | 0
CE04OSPS-PC01B-4A-DOSTAD109 | N00276 | SN0105 | 2 | ATOSU-58320-00017 | 316 | CC_lat | 44.3741
CE04OSPS-PC01B-4A-DOSTAD109 | N00276 | SN0105 | 2 | ATOSU-58320-00017 | 316 | CC_lon | -124.9565
CE04OSPS-PC01B-4A-DOSTAD109 | N00276 | SN0105 | 2 | ATOSU-58320-00017 | 316 | CC_csv | [2.88470E-03, 1.21006E-04,2.35068E-06,2.30717E02, -3.72617E-01, -5.53313E01, 4.57212E00] | SUVFoil Coef, Cal date 12/1/2014
CE04OSPS-PC01B-4C-PCO2WA105 | N00276 | SN0105 | 2 | ATOSU-58336-00008 | C0117 | CC_eb434 | 3073 | NO CHANGE, Hardcoded based on email from Chris Wingard
CE04OSPS-PC01B-4C-PCO2WA105 | N00276 | SN0105 | 2 | ATOSU-58336-00008 | C0117 | CC_eb620 | 44327 | NO CHANGE, Hardcoded based on email from Chris Wingard
CE04OSPS-PC01B-4C-PCO2WA105 | N00276 | SN0105 | 2 | ATOSU-58336-00008 | C0117 | CC_ea434 | 19706 | NO CHANGE, Hardcoded based on email from Chris Wingard
CE04OSPS-PC01B-4C-PCO2WA105 | N00276 | SN0105 | 2 | ATOSU-58336-00008 | C0117 | CC_ea620 | 34 | NO CHANGE, Hardcoded based on email from Chris Wingard
CE04OSPS-PC01B-4C-PCO2WA105 | N00276 | SN0105 | 2 | ATOSU-58336-00008 | C0117 | CC_calt | 14.6885 | CO2 Cal Temp, T, 4/9/15
CE04OSPS-PC01B-4C-PCO2WA105 | N00276 | SN0105 | 2 | ATOSU-58336-00008 | C0117 | CC_cala | 0.0766 | CO2 Cal Coeffs, a, 4/9/15
CE04OSPS-PC01B-4C-PCO2WA105 | N00276 | SN0105 | 2 | ATOSU-58336-00008 | C0117 | CC_calb | 0.4698 | CO2 Cal Coeffs, b, 4/9/15
CE04OSPS-PC01B-4C-PCO2WA105 | N00276 | SN0105 | 2 | ATOSU-58336-00008 | C0117 | CC_calc | -1.3974 | CO2 Cal Coeffs, c, 4/9/15
CE04OSPS-SF01B-4F-PCO2WA102 | N00277 | SN0105 | 2 | ATOSU-58336-00007 | C0116 | CC_eb434 | 3073 | NO CHANGE, Hardcoded based on email from Chris Wingard
CE04OSPS-SF01B-4F-PCO2WA102 | N00277 | SN0105 | 2 | ATOSU-58336-00007 | C0116 | CC_eb620 | 44327 | NO CHANGE, Hardcoded based on email from Chris Wingard
CE04OSPS-SF01B-4F-PCO2WA102 | N00277 | SN0105 | 2 | ATOSU-58336-00007 | C0116 | CC_ea434 | 19706 | NO CHANGE, Hardcoded based on email from Chris Wingard
CE04OSPS-SF01B-4F-PCO2WA102 | N00277 | SN0105 | 2 | ATOSU-58336-00007 | C0116 | CC_ea620 | 34 | NO CHANGE, Hardcoded based on email from Chris Wingard
CE04OSPS-SF01B-4F-PCO2WA102 | N00277 | SN0105 | 2 | ATOSU-58336-00007 | C0116 | CC_calt | 14.655 | CO2 Cal Temp, T, 4/9/15
CE04OSPS-SF01B-4F-PCO2WA102 | N00277 | SN0105 | 2 | ATOSU-58336-00007 | C0116 | CC_cala | 0.0272 | CO2 Cal Coeffs, a, 4/9/15
CE04OSPS-SF01B-4F-PCO2WA102 | N00277 | SN0105 | 2 | ATOSU-58336-00007 | C0116 | CC_calb | 0.6758 | CO2 Cal Coeffs, b, 4/9/15
CE04OSPS-SF01B-4F-PCO2WA102 | N00277 | SN0105 | 2 | ATOSU-58336-00007 | C0116 | CC_calc | -1.6245 | CO2 Cal Coeffs, c, 4/9/15
CE04OSPS-PC01B-4B-PHSENA106 | N00276 | SN0105 | 2 | ATOSU-58337-00011 | P0153 | CC_ea434 | 17533 | NO CHANGE, pH Evalues, Ea434, 3/17/2015
CE04OSPS-PC01B-4B-PHSENA106 | N00276 | SN0105 | 2 | ATOSU-58337-00011 | P0153 | CC_eb434 | 2229 | NO CHANGE, pH Evalues, Eb434, 3/17/2015
CE04OSPS-PC01B-4B-PHSENA106 | N00276 | SN0105 | 2 | ATOSU-58337-00011 | P0153 | CC_ea578 | 101 | NO CHANGE, pH Evalues, Ea578, 3/17/2015
CE04OSPS-PC01B-4B-PHSENA106 | N00276 | SN0105 | 2 | ATOSU-58337-00011 | P0153 | CC_eb578 | 38502 | NO CHANGE, pH Evalues, Eb578, 3/17/2015
CE04OSPS-PC01B-4B-PHSENA106 | N00276 | SN0105 | 2 | ATOSU-58337-00011 | P0153 | CC_ind_slp | 1
CE04OSPS-PC01B-4B-PHSENA106 | N00276 | SN0105 | 2 | ATOSU-58337-00011 | P0153 | CC_ind_off | 0
CE04OSPS-PC01B-4B-PHSENA106 | N00276 | SN0105 | 2 | ATOSU-58337-00011 | P0153 | CC_psal | 35
CE04OSPS-SF01B-2A-DOFSTA107
CE04OSPS-SF01B-2A-CTDPFA107 | N00277 | SN0144 | 2 | N00760 | 43-3136 | CC_voltage_offset | -0.5199 | changed CC name from frequency_offset to voltage_offset (this is SBE43, not SBE43F, so only voltage offset is valid), 4/14/15
CE04OSPS-SF01B-2A-CTDPFA107 | N00277 | SN0144 | 2 | N00760 | 43-3136 | CC_frequency_offset | -0.5199 | this is voltage_offset value, left in this sheet until pre-load can be updated to use voltage_offset
CE04OSPS-SF01B-2A-CTDPFA107 | N00277 | SN0144 | 2 | N00760 | 43-3136 | CC_oxygen_signal_slope | 0.5327 | Soc, 4/14/15
CE04OSPS-SF01B-2A-CTDPFA107 | N00277 | SN0144 | 2 | N00760 | 43-3136 | CC_residual_temperature_correction_factor_a | -0.0024522 | A, 4/14/15
CE04OSPS-SF01B-2A-CTDPFA107 | N00277 | SN0144 | 2 | N00760 | 43-3136 | CC_residual_temperature_correction_factor_b | 0.00012028 | B, 4/14/15
CE04OSPS-SF01B-2A-CTDPFA107 | N00277 | SN0144 | 2 | N00760 | 43-3136 | CC_residual_temperature_correction_factor_c | -2.4619e-06 | C, 4/14/15
CE04OSPS-SF01B-2A-CTDPFA107 | N00277 | SN0144 | 2 | N00760 | 43-3136 | CC_residual_temperature_correction_factor_e | 0.036 | NO CHANGE, E nominal, 4/14/15
CE04OSPS-SF01B-2A-CTDPFA107 | N00277 | SN0144 | 2 | N00760 | 43-3136 | CC_latitude | 44.3741
CE04OSPS-SF01B-2A-CTDPFA107 | N00277 | SN0144 | 2 | N00760 | 43-3136 | CC_longitude | -124.9565
CE04OSPS-SF01B-4B-VELPTD106 | N00277 | SN0144 | 2 | A01650 | AQD 12692 | CC_lat | 44.3741
CE04OSPS-SF01B-4B-VELPTD106 | N00277 | SN0144 | 2 | A01650 | AQD 12692 | CC_lon | -124.9565
CE04OSPS-SF01B-4A-NUTNRA102 | N00277 | SN0144 | 2 | ATOSU-68020-00008 | 625 | CC_cal_temp | 19.92 | T_CAL, from SNA0625C.cal file, 8/2/15
CE04OSPS-SF01B-4A-NUTNRA102 | N00277 | SN0144 | 2 | ATOSU-68020-00008 | 625 | CC_wl | [187.83000000, 188.64000000, 189.44000000, 190.24000000, 191.05000000, 191.85000000, 192.66000000, 193.46000000, 194.27000000, 195.08000000, 195.88000000, 196.69000000, 197.49000000, 198.30000000, 199.11000000, 199.92000000, 200.72000000, 201.53000000, 202.34000000, 203.15000000, 203.95000000, 204.76000000, 205.57000000, 206.38000000, 207.19000000, 208.00000000, 208.81000000, 209.62000000, 210.43000000, 211.24000000, 212.05000000, 212.86000000, 213.67000000, 214.48000000, 215.29000000, 216.10000000, 216.91000000, 217.72000000, 218.53000000, 219.35000000, 220.16000000, 220.97000000, 221.78000000, 222.59000000, 223.41000000, 224.22000000, 225.03000000, 225.84000000, 226.66000000, 227.47000000, 228.28000000, 229.10000000, 229.91000000, 230.72000000, 231.54000000, 232.35000000, 233.17000000, 233.98000000, 234.80000000, 235.61000000, 236.42000000, 237.24000000, 238.05000000, 238.87000000, 239.68000000, 240.50000000, 241.32000000, 242.13000000, 242.95000000, 243.76000000, 244.58000000, 245.39000000, 246.21000000, 247.03000000, 247.84000000, 248.66000000, 249.47000000, 250.29000000, 251.11000000, 251.92000000, 252.74000000, 253.56000000, 254.38000000, 255.19000000, 256.01000000, 256.83000000, 257.64000000, 258.46000000, 259.28000000, 260.10000000, 260.91000000, 261.73000000, 262.55000000, 263.37000000, 264.18000000, 265.00000000, 265.82000000, 266.64000000, 267.46000000, 268.27000000, 269.09000000, 269.91000000, 270.73000000, 271.55000000, 272.37000000, 273.18000000, 274.00000000, 274.82000000, 275.64000000, 276.46000000, 277.28000000, 278.09000000, 278.91000000, 279.73000000, 280.55000000, 281.37000000, 282.19000000, 283.01000000, 283.83000000, 284.64000000, 285.46000000, 286.28000000, 287.10000000, 287.92000000, 288.74000000, 289.56000000, 290.38000000, 291.19000000, 292.01000000, 292.83000000, 293.65000000, 294.47000000, 295.29000000, 296.11000000, 296.92000000, 297.74000000, 298.56000000, 299.38000000, 300.20000000, 301.02000000, 301.84000000, 302.65000000, 303.47000000, 304.29000000, 305.11000000, 305.93000000, 306.75000000, 307.56000000, 308.38000000, 309.20000000, 310.02000000, 310.84000000, 311.66000000, 312.47000000, 313.29000000, 314.11000000, 314.93000000, 315.74000000, 316.56000000, 317.38000000, 318.20000000, 319.02000000, 319.83000000, 320.65000000, 321.47000000, 322.28000000, 323.10000000, 323.92000000, 324.74000000, 325.55000000, 326.37000000, 327.19000000, 328.00000000, 328.82000000, 329.64000000, 330.45000000, 331.27000000, 332.08000000, 332.90000000, 333.72000000, 334.53000000, 335.35000000, 336.16000000, 336.98000000, 337.79000000, 338.61000000, 339.43000000, 340.24000000, 341.06000000, 341.87000000, 342.68000000, 343.50000000, 344.31000000, 345.13000000, 345.94000000, 346.76000000, 347.57000000, 348.38000000, 349.20000000, 350.01000000, 350.82000000, 351.64000000, 352.45000000, 353.26000000, 354.08000000, 354.89000000, 355.70000000, 356.51000000, 357.33000000, 358.14000000, 358.95000000, 359.76000000, 360.57000000, 361.38000000, 362.20000000, 363.01000000, 363.82000000, 364.63000000, 365.44000000, 366.25000000, 367.06000000, 367.87000000, 368.68000000, 369.49000000, 370.30000000, 371.11000000, 371.92000000, 372.72000000, 373.53000000, 374.34000000, 375.15000000, 375.96000000, 376.77000000, 377.57000000, 378.38000000, 379.19000000, 379.99000000, 380.80000000, 381.61000000, 382.41000000, 383.22000000, 384.03000000, 384.83000000, 385.64000000, 386.44000000, 387.25000000, 388.05000000, 388.86000000, 389.66000000, 390.46000000, 391.27000000, 392.07000000, 392.88000000, 393.68000000, 394.48000000, 395.28000000] | wavelength, from parsed SNA0625C.cal file, 8/2/15
CE04OSPS-SF01B-4A-NUTNRA102 | N00277 | SN0144 | 2 | ATOSU-68020-00008 | 625 | CC_eno3 | [ 0.00316665, -0.00116725, -0.00101696, -0.00242920, -0.00162972, 0.00330619, -0.00406655, -0.00033918, 0.00615570, -0.00652591, 0.00605441, 0.00366906, 0.00326599, 0.00144890, 0.00688994, 0.01443790, 0.00559838, 0.00114989, 0.00243265, -0.00271477, -0.00115718, 0.00035467, -0.00005166, 0.00032150, 0.00425841, 0.00562566, 0.00698464, 0.00719671, 0.00746198, 0.00732443, 0.00690427, 0.00663341, 0.00624771, 0.00591021, 0.00557068, 0.00519221, 0.00485790, 0.00449372, 0.00415284, 0.00380200, 0.00346295, 0.00314732, 0.00282727, 0.00252798, 0.00224723, 0.00198261, 0.00175304, 0.00152971, 0.00131952, 0.00113775, 0.00097154, 0.00082559, 0.00069572, 0.00057649, 0.00049138, 0.00039958, 0.00032509, 0.00026725, 0.00021038, 0.00016658, 0.00012839, 0.00010372, 0.00007153, 0.00004944, 0.00003760, 0.00002405, 0.00000974, 0.00000775, -0.00000095, 0.00000314, -0.00000365, -0.00000723, -0.00000340, -0.00000539, -0.00001045, -0.00000827, -0.00000756, -0.00001055, -0.00000638, -0.00000975, -0.00000315, -0.00000346, -0.00000336, -0.00000148, 0.00000060, 0.00000383, 0.00000900, 0.00001099, 0.00001592, 0.00002752, 0.00002394, 0.00002147, 0.00002561, 0.00002861, 0.00002967, 0.00003847, 0.00003752, 0.00004754, 0.00005433, 0.00005246, 0.00006225, 0.00006119, 0.00006321, 0.00006207, 0.00007023, 0.00008010, 0.00008145, 0.00008736, 0.00009439, 0.00009320, 0.00010738, 0.00010894, 0.00010959, 0.00011415, 0.00010770, 0.00011232, 0.00012092, 0.00012407, 0.00011732, 0.00011579, 0.00012127, 0.00011677, 0.00014473, 0.00015694, 0.00015292, 0.00015372, 0.00015993, 0.00016199, 0.00015961, 0.00015998, 0.00016840, 0.00016238, 0.00017748, 0.00017867, 0.00018639, 0.00018609, 0.00019576, 0.00019770, 0.00020801, 0.00021295, 0.00022453, 0.00022009, 0.00021463, 0.00022313, 0.00021979, 0.00023403, 0.00023312, 0.00024204, 0.00024550, 0.00024999, 0.00025308, 0.00024539, 0.00025448, 0.00026273, 0.00026462, 0.00027503, 0.00027097, 0.00027796, 0.00028708, 0.00029129, 0.00030622, 0.00030160, 0.00031067, 0.00030833, 0.00031001, 0.00032234, 0.00032166, 0.00032313, 0.00032284, 0.00031295, 0.00031630, 0.00032584, 0.00034826, 0.00036127, 0.00036602, 0.00036301, 0.00035483, 0.00037380, 0.00035429, 0.00036838, 0.00037643, 0.00038254, 0.00038044, 0.00036531, 0.00039447, 0.00039542, 0.00040356, 0.00038018, 0.00040956, 0.00039528, 0.00041871, 0.00042592, 0.00043111, 0.00043112, 0.00043729, 0.00042884, 0.00043709, 0.00044653, 0.00045074, 0.00046023, 0.00045682, 0.00046105, 0.00047288, 0.00046946, 0.00046592, 0.00048602, 0.00046868, 0.00048797, 0.00048774, 0.00050894, 0.00049670, 0.00052755, 0.00051099, 0.00052754, 0.00054614, 0.00054215, 0.00052512, 0.00056490, 0.00055583, 0.00055228, 0.00056542, 0.00055497, 0.00059722, 0.00059549, 0.00059862, 0.00057177, 0.00059640, 0.00058056, 0.00058182, 0.00059310, 0.00059840, 0.00062962, 0.00061747, 0.00060449, 0.00066679, 0.00062556, 0.00065948, 0.00062640, 0.00062905, 0.00062656, 0.00064204, 0.00062572, 0.00065483, 0.00071221, 0.00061959, 0.00066903, 0.00062214, 0.00059152, 0.00065639, 0.00069616, 0.00073603, 0.00069835, 0.00075031, 0.00075338, 0.00074975, 0.00070393] | no3, from parsed SNA0625C.cal file, 8/2/15
CE04OSPS-SF01B-4A-NUTNRA102 | N00277 | SN0144 | 2 | ATOSU-68020-00008 | 625 | CC_eswa | [ 0.00698619, 0.00084843, 0.01212935, 0.00855065, 0.00476450, 0.00652803, 0.00663170, 0.00496667, 0.00982747, 0.01665395, 0.01316926, 0.00979397, 0.00706238, 0.01415279, 0.02188909, 0.03725487, 0.05395945, 0.06929645, 0.07219311, 0.08069278, 0.08038942, 0.08241480, 0.07914464, 0.07764196, 0.07252634, 0.06562529, 0.05633860, 0.04752867, 0.03986009, 0.03309049, 0.02720122, 0.02220235, 0.01802885, 0.01452910, 0.01166467, 0.00929663, 0.00737922, 0.00582224, 0.00456997, 0.00357519, 0.00279225, 0.00217141, 0.00168504, 0.00130866, 0.00102625, 0.00080154, 0.00062725, 0.00050536, 0.00040079, 0.00033051, 0.00026383, 0.00022783, 0.00019383, 0.00016394, 0.00013543, 0.00011525, 0.00010184, 0.00008381, 0.00007249, 0.00005934, 0.00005079, 0.00003458, 0.00003819, 0.00003159, 0.00002229, 0.00002036, 0.00001673, 0.00001080, 0.00000579, -0.00000799, 0.00000014, -0.00000278, -0.00001322, -0.00001367, -0.00001196, -0.00000673, -0.00001499, -0.00000696, -0.00000871, -0.00000658, -0.00000546, 0.00000065, 0.00000227, 0.00001111, 0.00000116, 0.00001316, 0.00000406, 0.00001045, 0.00000237, -0.00000035, 0.00000192, 0.00001575, 0.00001060, 0.00001188, 0.00002509, 0.00001916, 0.00002464, 0.00002201, 0.00002268, 0.00003356, 0.00002231, 0.00002024, 0.00002519, 0.00002897, 0.00003055, 0.00002214, 0.00003817, 0.00003269, 0.00002692, 0.00003799, 0.00003237, 0.00004273, 0.00004861, 0.00003956, 0.00005117, 0.00003934, 0.00003413, 0.00005004, 0.00005408, 0.00005122, 0.00005974, 0.00006331, 0.00004836, 0.00004757, 0.00005562, 0.00005547, 0.00006967, 0.00007046, 0.00008031, 0.00008943, 0.00008418, 0.00007984, 0.00007713, 0.00009640, 0.00007302, 0.00007079, 0.00007035, 0.00007499, 0.00006847, 0.00007430, 0.00007174, 0.00007621, 0.00008774, 0.00009222, 0.00009330, 0.00009903, 0.00009896, 0.00010291, 0.00009508, 0.00011057, 0.00010864, 0.00011956, 0.00011366, 0.00011697, 0.00010893, 0.00011753, 0.00011272, 0.00011756, 0.00011864, 0.00012106, 0.00011921, 0.00013027, 0.00013906, 0.00015873, 0.00014182, 0.00014519, 0.00014086, 0.00014876, 0.00016385, 0.00017430, 0.00016613, 0.00017559, 0.00015215, 0.00016794, 0.00016698, 0.00016576, 0.00019265, 0.00019251, 0.00019831, 0.00020524, 0.00019869, 0.00019576, 0.00020731, 0.00020799, 0.00019144, 0.00018595, 0.00022941, 0.00021531, 0.00020239, 0.00023502, 0.00023066, 0.00022008, 0.00024309, 0.00024496, 0.00025558, 0.00024349, 0.00024902, 0.00023148, 0.00023697, 0.00024374, 0.00025447, 0.00027322, 0.00025631, 0.00025508, 0.00027412, 0.00027835, 0.00029924, 0.00029103, 0.00028681, 0.00029388, 0.00031140, 0.00030380, 0.00029568, 0.00028540, 0.00027119, 0.00029087, 0.00031305, 0.00030113, 0.00030822, 0.00032657, 0.00031716, 0.00030882, 0.00029159, 0.00030422, 0.00031537, 0.00037434, 0.00035109, 0.00037390, 0.00036590, 0.00039761, 0.00036092, 0.00035413, 0.00036300, 0.00036932, 0.00035367, 0.00033143, 0.00035155, 0.00037215, 0.00034499, 0.00034105, 0.00036586, 0.00040788, 0.00040506, 0.00035866, 0.00040914, 0.00038561, 0.00050373, 0.00045585, 0.00043178, 0.00048914, 0.00038593, 0.00039366, 0.00042648, 0.00035238, 0.00045081, 0.00044592] | swa, from parsed SNA0625C.cal file, 8/2/15
CE04OSPS-SF01B-4A-NUTNRA102 | N00277 | SN0144 | 2 | ATOSU-68020-00008 | 625 | CC_di | [ 0.00803260, 0.00095646, 0.01341017, 0.00927126, 0.00506518, 0.00680618, 0.00677929, 0.00497929, 0.00966011, 0.01605074, 0.01244752, 0.00907648, 0.00641879, 0.01261195, 0.01912518, 0.03191528, 0.04533426, 0.05708313, 0.05830828, 0.06390089, 0.06243306, 0.06275649, 0.05908982, 0.05683624, 0.05205499, 0.04618230, 0.03887300, 0.03215404, 0.02643966, 0.02152081, 0.01734529, 0.01388129, 0.01105189, 0.00873263, 0.00687411, 0.00537164, 0.00418052, 0.00323406, 0.00248891, 0.00190865, 0.00146157, 0.00111441, 0.00084791, 0.00064566, 0.00049632, 0.00038008, 0.00029163, 0.00023037, 0.00017909, 0.00014480, 0.00011333, 0.00009593, 0.00008002, 0.00006636, 0.00005374, 0.00004484, 0.00003884, 0.00003134, 0.00002657, 0.00002133, 0.00001790, 0.00001194, 0.00001293, 0.00001049, 0.00000725, 0.00000650, 0.00000523, 0.00000331, 0.00000174, -0.00000235, 0.00000004, -0.00000079, -0.00000367, -0.00000372, -0.00000319, -0.00000176, -0.00000384, -0.00000175, -0.00000215, -0.00000159, -0.00000129, 0.00000015, 0.00000052, 0.00000248, 0.00000025, 0.00000282, 0.00000085, 0.00000215, 0.00000048, -0.00000007, 0.00000037, 0.00000300, 0.00000198, 0.00000217, 0.00000450, 0.00000337, 0.00000425, 0.00000372, 0.00000375, 0.00000545, 0.00000355, 0.00000316, 0.00000385, 0.00000434, 0.00000449, 0.00000319, 0.00000539, 0.00000452, 0.00000365, 0.00000505, 0.00000422, 0.00000546, 0.00000609, 0.00000486, 0.00000616, 0.00000464, 0.00000395, 0.00000567, 0.00000601, 0.00000558, 0.00000638, 0.00000663, 0.00000496, 0.00000479, 0.00000548, 0.00000536, 0.00000660, 0.00000655, 0.00000731, 0.00000798, 0.00000737, 0.00000685, 0.00000648, 0.00000795, 0.00000590, 0.00000561, 0.00000546, 0.00000571, 0.00000511, 0.00000543, 0.00000514, 0.00000536, 0.00000604, 0.00000623, 0.00000618, 0.00000643, 0.00000630, 0.00000642, 0.00000581, 0.00000663, 0.00000638, 0.00000688, 0.00000642, 0.00000647, 0.00000591, 0.00000625, 0.00000588, 0.00000601, 0.00000594, 0.00000595, 0.00000574, 0.00000615, 0.00000643, 0.00000720, 0.00000631, 0.00000633, 0.00000602, 0.00000623, 0.00000673, 0.00000702, 0.00000656, 0.00000679, 0.00000577, 0.00000624, 0.00000608, 0.00000592, 0.00000675, 0.00000661, 0.00000668, 0.00000677, 0.00000643, 0.00000621, 0.00000645, 0.00000634, 0.00000572, 0.00000545, 0.00000659, 0.00000606, 0.00000559, 0.00000636, 0.00000612, 0.00000572, 0.00000620, 0.00000612, 0.00000626, 0.00000585, 0.00000587, 0.00000535, 0.00000536, 0.00000541, 0.00000554, 0.00000583, 0.00000536, 0.00000523, 0.00000551, 0.00000549, 0.00000578, 0.00000551, 0.00000533, 0.00000535, 0.00000556, 0.00000532, 0.00000508, 0.00000480, 0.00000447, 0.00000470, 0.00000496, 0.00000468, 0.00000470, 0.00000488, 0.00000465, 0.00000444, 0.00000411, 0.00000420, 0.00000427, 0.00000497, 0.00000457, 0.00000477, 0.00000458, 0.00000488, 0.00000434, 0.00000418, 0.00000420, 0.00000419, 0.00000394, 0.00000362, 0.00000376, 0.00000390, 0.00000355, 0.00000344, 0.00000362, 0.00000396, 0.00000385, 0.00000334, 0.00000374, 0.00000346, 0.00000443, 0.00000393, 0.00000365, 0.00000406, 0.00000314, 0.00000314, 0.00000333, 0.00000270, 0.00000339, 0.00000329] | reference, from parsed SNA0625C.cal file, 8/2/15
CE04OSPS-SF01B-4A-NUTNRA102 | N00277 | SN0144 | 2 | ATOSU-68020-00008 | 625 | CC_lower_wavelength_limit_for_spectra_fit | 217 | Constant for SUNA with 1-cm pathlength probe tip
CE04OSPS-SF01B-4A-NUTNRA102 | N00277 | SN0144 | 2 | ATOSU-68020-00008 | 625 | CC_upper_wavelength_limit_for_spectra_fit | 240 | Constant for SUNA with 1-cm pathlength probe tip
CE04OSPS-SF01B-3D-SPKIRA102 | N00277 | SN0144 | 2 | ATOSU-58341-00008 | 251 | CC_offset | [2147545368.0, 2147362018.0, 2147367178.9, 2147310519.4, 2147028313.6, 2147489397.8, 2147193490.4] | Wavelength Data, ED [412.20, 443.62, 489.70, 509.13, 554.96, 619.45, 683.46], 1/23/14
CE04OSPS-SF01B-3D-SPKIRA102 | N00277 | SN0144 | 2 | ATOSU-58341-00008 | 251 | CC_scale | [2.09221083318e-007, 2.00889646503e-007, 2.05732119629e-007, 2.08016042489e-007, 2.14557589717e-007, 2.19626731029e-007, 2.08313918668e-007] | Wavelength Data, ED [412.20, 443.62, 489.70, 509.13, 554.96, 619.45, 683.46], 1/23/14
CE04OSPS-SF01B-3D-SPKIRA102 | N00277 | SN0144 | 2 | ATOSU-58341-00008 | 251 | CC_immersion_factor | [1.368, 1.410, 1.365, 1.354, 1.372, 1.322, 1.347] | NO CHANGE, Wavelength Data, ED [412.20, 443.62, 489.70, 509.13, 554.96, 619.45, 683.46], 1/23/14
CE04OSPS-SF01B-2A-CTDPFA107 | N00277 | SN0144 | 2 | ATOSU-66662-00013 | 16-50112 | CC_lat | 44.3741
CE04OSPS-SF01B-2A-CTDPFA107 | N00277 | SN0144 | 2 | ATOSU-66662-00013 | 16-50112 | CC_lon | -124.9565
CE04OSPS-SF01B-2A-CTDPFA107 | N00277 | SN0144 | 2 | ATOSU-66662-00013 | 16-50112 | CC_a0 | 0.0012525
CE04OSPS-SF01B-2A-CTDPFA107 | N00277 | SN0144 | 2 | ATOSU-66662-00013 | 16-50112 | CC_a1 | 0.00027777
CE04OSPS-SF01B-2A-CTDPFA107 | N00277 | SN0144 | 2 | ATOSU-66662-00013 | 16-50112 | CC_a2 | -1.744e-06
CE04OSPS-SF01B-2A-CTDPFA107 | N00277 | SN0144 | 2 | ATOSU-66662-00013 | 16-50112 | CC_a3 | 2.0453e-07
CE04OSPS-SF01B-2A-CTDPFA107 | N00277 | SN0144 | 2 | ATOSU-66662-00013 | 16-50112 | CC_cpcor | -9.57e-08
CE04OSPS-SF01B-2A-CTDPFA107 | N00277 | SN0144 | 2 | ATOSU-66662-00013 | 16-50112 | CC_ctcor | 3.25e-06
CE04OSPS-SF01B-2A-CTDPFA107 | N00277 | SN0144 | 2 | ATOSU-66662-00013 | 16-50112 | CC_g | -0.97338
CE04OSPS-SF01B-2A-CTDPFA107 | N00277 | SN0144 | 2 | ATOSU-66662-00013 | 16-50112 | CC_h | 0.14727
CE04OSPS-SF01B-2A-CTDPFA107 | N00277 | SN0144 | 2 | ATOSU-66662-00013 | 16-50112 | CC_i | -0.00012131
CE04OSPS-SF01B-2A-CTDPFA107 | N00277 | SN0144 | 2 | ATOSU-66662-00013 | 16-50112 | CC_j | 3.0361e-05
CE04OSPS-SF01B-2A-CTDPFA107 | N00277 | SN0144 | 2 | ATOSU-66662-00013 | 16-50112 | CC_pa0 | -0.059804
CE04OSPS-SF01B-2A-CTDPFA107 | N00277 | SN0144 | 2 | ATOSU-66662-00013 | 16-50112 | CC_pa1 | 0.0017173
CE04OSPS-SF01B-2A-CTDPFA107 | N00277 | SN0144 | 2 | ATOSU-66662-00013 | 16-50112 | CC_pa2 | 8.3695e-11
CE04OSPS-SF01B-2A-CTDPFA107 | N00277 | SN0144 | 2 | ATOSU-66662-00013 | 16-50112 | CC_ptempa0 | 169.6927
CE04OSPS-SF01B-2A-CTDPFA107 | N00277 | SN0144 | 2 | ATOSU-66662-00013 | 16-50112 | CC_ptempa1 | -70.7242
CE04OSPS-SF01B-2A-CTDPFA107 | N00277 | SN0144 | 2 | ATOSU-66662-00013 | 16-50112 | CC_ptempa2 | -1.0871
CE04OSPS-SF01B-2A-CTDPFA107 | N00277 | SN0144 | 2 | ATOSU-66662-00013 | 16-50112 | CC_ptca0 | 524732.5
CE04OSPS-SF01B-2A-CTDPFA107 | N00277 | SN0144 | 2 | ATOSU-66662-00013 | 16-50112 | CC_ptca1 | -6.6799
CE04OSPS-SF01B-2A-CTDPFA107 | N00277 | SN0144 | 2 | ATOSU-66662-00013 | 16-50112 | CC_ptca2 | 0.2275
CE04OSPS-SF01B-2A-CTDPFA107 | N00277 | SN0144 | 2 | ATOSU-66662-00013 | 16-50112 | CC_ptcb0 | 24.8405
CE04OSPS-SF01B-2A-CTDPFA107 | N00277 | SN0144 | 2 | ATOSU-66662-00013 | 16-50112 | CC_ptcb1 | 0.0001
CE04OSPS-SF01B-2A-CTDPFA107 | N00277 | SN0144 | 2 | ATOSU-66662-00013 | 16-50112 | CC_ptcb2 | 0
CE04OSPS-SF01B-3A-FLORTD104 | N00277 | SN0144 | 2 | ATOSU-58322-00013 | 1289 | CC_depolarization_ratio | 0.039 | NO CHANGE, Don't know where these come from
CE04OSPS-SF01B-3A-FLORTD104 | N00277 | SN0144 | 2 | ATOSU-58322-00013 | 1289 | CC_scattering_angle | 124 | Updated per info provided by Wetlabs on 8/24/15
CE04OSPS-SF01B-3A-FLORTD104 | N00277 | SN0144 | 2 | ATOSU-58322-00013 | 1289 | CC_measurement_wavelength | 700 | NO CHANGE, Don't know where these come from
CE04OSPS-SF01B-3A-FLORTD104 | N00277 | SN0144 | 2 | ATOSU-58322-00013 | 1289 | CC_angular_resolution | 1.08 | NO CHANGE, Don't know where these come from
CE04OSPS-SF01B-3A-FLORTD104 | N00277 | SN0144 | 2 | ATOSU-58322-00013 | 1289 | CC_dark_counts_volume_scatter | 48 | counts
CE04OSPS-SF01B-3A-FLORTD104 | N00277 | SN0144 | 2 | ATOSU-58322-00013 | 1289 | CC_scale_factor_volume_scatter | 1.842e-06 | (m^-1·sr^-1)/counts
CE04OSPS-SF01B-3A-FLORTD104 | N00277 | SN0144 | 2 | ATOSU-58322-00013 | 1289 | CC_dark_counts_chlorophyll_a | 49 | counts
CE04OSPS-SF01B-3A-FLORTD104 | N00277 | SN0144 | 2 | ATOSU-58322-00013 | 1289 | CC_scale_factor_chlorophyll_a | 0.0121 | µg/l/count
CE04OSPS-SF01B-3A-FLORTD104 | N00277 | SN0144 | 2 | ATOSU-58322-00013 | 1289 | CC_dark_counts_cdom | 51 | counts
CE04OSPS-SF01B-3A-FLORTD104 | N00277 | SN0144 | 2 | ATOSU-58322-00013 | 1289 | CC_scale_factor_cdom | 0.0905 | ppb/count
CE04OSPS-SF01B-3C-PARADA102 | N00277 | SN0144 | 2 | N00761 | 507 | CC_a0 | 2157017270 | a0, 5/12/14
CE04OSPS-SF01B-3C-PARADA102 | N00277 | SN0144 | 2 | N00761 | 507 | CC_a1 | 2.5116e-06 | a1, 5/12/14
CE04OSPS-SF01B-3C-PARADA102 | N00277 | SN0144 | 2 | N00761 | 507 | CC_Im | 1.3589 | NO CHANGE, Im, 5/12/14
CE04OSPS-SF01B-2B-PHSENA108 | N00277 | SN0144 | 2 | ATOSU-58337-00011 | P0153 | CC_ea434 | 17533 | NO CHANGE, pH Evalues, Ea434, 3/17/2015
CE04OSPS-SF01B-2B-PHSENA108 | N00277 | SN0144 | 2 | ATOSU-58337-00011 | P0153 | CC_eb434 | 2229 | NO CHANGE, pH Evalues, Eb434, 3/17/2015
CE04OSPS-SF01B-2B-PHSENA108 | N00277 | SN0144 | 2 | ATOSU-58337-00011 | P0153 | CC_ea578 | 101 | NO CHANGE, pH Evalues, Ea578, 3/17/2015
CE04OSPS-SF01B-2B-PHSENA108 | N00277 | SN0144 | 2 | ATOSU-58337-00011 | P0153 | CC_eb578 | 38502 | NO CHANGE, pH Evalues, Eb578, 3/17/2015
CE04OSPS-SF01B-2B-PHSENA108 | N00277 | SN0144 | 2 | ATOSU-58337-00011 | P0153 | CC_ind_slp | 1
CE04OSPS-SF01B-2B-PHSENA108 | N00277 | SN0144 | 2 | ATOSU-58337-00011 | P0153 | CC_ind_off | 0
CE04OSPS-SF01B-2B-PHSENA108 | N00277 | SN0144 | 2 | ATOSU-58337-00011 | P0153 | CC_psal | 35
CE04OSPS-SF01B-3B-OPTAAD105 | N00277 | SN0144 | 2 | ATOSU-58332-00007 | ACS-223 | CC_cwlngth | [399.40000000, 403.00000000, 406.40000000, 409.80000000, 413.20000000, 416.40000000, 420.60000000, 424.60000000, 428.30000000, 432.50000000, 436.10000000, 440.00000000, 444.40000000, 448.80000000, 453.40000000, 457.30000000, 461.70000000, 465.90000000, 470.30000000, 475.00000000, 479.60000000, 484.30000000, 488.50000000, 492.80000000, 497.40000000, 501.50000000, 506.10000000, 510.70000000, 515.60000000, 520.40000000, 524.80000000, 529.40000000, 533.50000000, 537.80000000, 542.10000000, 546.60000000, 550.90000000, 555.30000000, 560.10000000, 564.50000000, 568.80000000, 572.70000000, 577.00000000, 580.80000000, 584.90000000, 588.60000000, 593.50000000, 598.10000000, 602.80000000, 607.20000000, 612.00000000, 616.40000000, 621.00000000, 625.20000000, 629.90000000, 633.90000000, 638.20000000, 643.00000000, 647.10000000, 651.40000000, 656.20000000, 660.30000000, 664.90000000, 669.60000000, 673.40000000, 678.00000000, 681.70000000, 686.30000000, 689.70000000, 693.70000000, 697.60000000, 701.30000000, 705.00000000, 708.80000000, 712.60000000, 716.80000000, 720.00000000, 723.30000000, 727.20000000, 730.80000000] | from parsed ACS233 DEV file, 4/8/2015
CE04OSPS-SF01B-3B-OPTAAD105 | N00277 | SN0144 | 2 | ATOSU-58332-00007 | ACS-223 | CC_ccwo | [ -2.02461200, -1.88395500, -1.72682300, -1.58171500, -1.44297300, -1.32204000, -1.20169900, -1.08882700, -0.98360400, -0.88028000, -0.78476900, -0.69464900, -0.60470400, -0.52280400, -0.44658100, -0.37577500, -0.31278300, -0.24558700, -0.17996400, -0.12135700, -0.06957700, -0.01500200, 0.03611900, 0.08410300, 0.12927400, 0.17128800, 0.21083000, 0.24603900, 0.28277300, 0.32228500, 0.35252100, 0.37056800, 0.40845000, 0.43517500, 0.46260100, 0.49076200, 0.51646500, 0.53908500, 0.56473100, 0.58652800, 0.60370500, 0.61886000, 0.62900900, 0.63602800, 0.63737800, 0.63126100, 0.62072200, 0.60947900, 0.60183200, 0.60163200, 0.61354000, 0.62321200, 0.63505600, 0.64607300, 0.65729500, 0.66657400, 0.67412700, 0.68009400, 0.68435800, 0.68075400, 0.67853000, 0.67526800, 0.67617900, 0.68201100, 0.68203800, 0.68235400, 0.67667000, 0.66217700, 0.63947500, 0.60582500, 0.56056900, 0.50514900, 0.43038000, 0.33543100, 0.21858800, 0.07113200, -0.09953000, -0.29795700, -0.52083700, -0.73161300] | from parsed ACS233 DEV file, 4/8/2015
CE04OSPS-SF01B-3B-OPTAAD105 | N00277 | SN0144 | 2 | ATOSU-58332-00007 | ACS-223 | CC_tcal | 18.6 | from parsed ACS233 DEV file, 4/8/2015
CE04OSPS-SF01B-3B-OPTAAD105 | N00277 | SN0144 | 2 | ATOSU-58332-00007 | ACS-223 | CC_tbins | [ 0.78362200, 1.40404900, 2.45500000, 3.47061200, 4.48615400, 5.51375000, 6.48703700, 7.50370400, 8.48800000, 9.45400000, 10.46000000, 11.48381000, 12.50450000, 13.50550000, 14.48473700, 15.51083300, 16.53785700, 17.55312500, 18.49724100, 19.50900000, 20.49815800, 21.49588200, 22.49725000, 23.53555600, 24.49898000, 25.50490900, 26.45722200, 27.51021700, 28.43058800, 29.50370400, 30.53571400, 31.47781200, 32.46583300, 33.47666700, 34.49000000, 35.51187500, 36.53235300, 37.67617000] | from parsed ACS233 DEV file, 4/8/2015
CE04OSPS-SF01B-3B-OPTAAD105 | N00277 | SN0144 | 2 | ATOSU-58332-00007 | ACS-223 | CC_awlngth | [399.30000000, 402.50000000, 405.90000000, 409.60000000, 412.60000000, 416.00000000, 419.80000000, 424.00000000, 427.90000000, 431.80000000, 435.90000000, 439.40000000, 444.00000000, 448.30000000, 452.90000000, 457.10000000, 461.10000000, 465.40000000, 470.10000000, 474.50000000, 479.20000000, 484.30000000, 488.30000000, 492.70000000, 497.40000000, 501.40000000, 506.20000000, 510.60000000, 515.60000000, 520.40000000, 525.10000000, 529.10000000, 533.50000000, 538.20000000, 542.10000000, 546.90000000, 551.40000000, 556.00000000, 561.00000000, 565.20000000, 569.60000000, 573.60000000, 577.60000000, 581.70000000, 585.60000000, 589.30000000, 593.90000000, 598.20000000, 603.00000000, 607.50000000, 612.20000000, 616.90000000, 621.20000000, 625.50000000, 630.00000000, 634.40000000, 638.80000000, 643.30000000, 647.80000000, 652.20000000, 656.70000000, 660.90000000, 665.70000000, 669.80000000, 673.90000000, 678.50000000, 682.40000000, 686.40000000, 690.50000000, 694.50000000, 698.30000000, 702.00000000, 705.50000000, 709.50000000, 713.10000000, 716.90000000, 720.80000000, 724.10000000, 728.10000000, 731.60000000] | from parsed ACS233 DEV file, 4/8/2015
CE04OSPS-SF01B-3B-OPTAAD105 | N00277 | SN0144 | 2 | ATOSU-58332-00007 | ACS-223 | CC_acwo | [ -2.25729900, -1.97798200, -1.75640200, -1.59427500, -1.47912100, -1.38746300, -1.31173000, -1.24481200, -1.18165800, -1.12071500, -1.06304500, -1.00698800, -0.95173500, -0.89922300, -0.84832400, -0.79763800, -0.74563900, -0.69532400, -0.64718400, -0.60130100, -0.55461800, -0.50925300, -0.46504800, -0.42292200, -0.38274300, -0.34435700, -0.30753400, -0.27174600, -0.23522900, -0.19941700, -0.16326700, -0.12625000, -0.09289000, -0.05987000, -0.02775600, 0.00287200, 0.03227800, 0.06236200, 0.09129500, 0.11835000, 0.14319400, 0.16428300, 0.18156600, 0.19418800, 0.20197200, 0.20761600, 0.20487600, 0.20040400, 0.20235500, 0.21372100, 0.23093500, 0.25018000, 0.26937800, 0.28789500, 0.30599300, 0.32292900, 0.33912700, 0.35287200, 0.36246600, 0.36851100, 0.37258300, 0.37894100, 0.38865300, 0.39890200, 0.40815100, 0.41299200, 0.41201900, 0.40322900, 0.38523700, 0.35677300, 0.31645800, 0.26219800, 0.19007600, 0.09645500, -0.02113300, -0.16801200, -0.34172500, -0.54202400, -0.76602100, -0.99704300] | from parsed ACS233 DEV file, 4/8/2015
CE04OSPS-SF01B-3B-OPTAAD105 | N00277 | SN0144 | 2 | ATOSU-58332-00007 | ACS-223 | CC_tcarray | SheetRef:ACS223_CC_tcarray | from parsed ACS233 DEV file, 4/8/2015
CE04OSPS-SF01B-3B-OPTAAD105 | N00277 | SN0144 | 2 | ATOSU-58332-00007 | ACS-223 | CC_taarray | SheetRef:ACS223_CC_taarray | from parsed ACS233 DEV file, 4/8/2015

## ACS223_CC_taarray
-0.092744 | -0.094375 | -0.092273 | -0.089837 | -0.086693 | -0.083895 | -0.080757 | -0.075841 | -0.071423 | -0.06821 | -0.062605 | -0.061272 | -0.055712 | -0.051687 | -0.046806 | -0.042861 | -0.039063 | -0.033342 | -0.029017 | -0.024067 | -0.019388 | -0.015678 | -0.011145 | -0.00694 | -0.00342 | 0 | 0.005885 | 0.009517 | 0.01621 | 0.020399 | 0.024458 | 0.030805 | 0.037695 | 0.042591 | 0.046215 | 0.051534 | 0.052836 | 0.054376
-0.081579 | -0.082216 | -0.080224 | -0.077692 | -0.07522 | -0.072321 | -0.068904 | -0.064195 | -0.061404 | -0.058298 | -0.053882 | -0.052259 | -0.047905 | -0.045035 | -0.041068 | -0.037408 | -0.033726 | -0.029331 | -0.025063 | -0.020675 | -0.016406 | -0.01344 | -0.009324 | -0.006275 | -0.002701 | 0 | 0.00534 | 0.008392 | 0.013585 | 0.016614 | 0.020687 | 0.025675 | 0.031124 | 0.035176 | 0.038097 | 0.042425 | 0.042751 | 0.044036
-0.067538 | -0.067587 | -0.065566 | -0.063607 | -0.061737 | -0.058684 | -0.056437 | -0.05311 | -0.050247 | -0.04806 | -0.044851 | -0.043278 | -0.039867 | -0.03724 | -0.033834 | -0.031143 | -0.028439 | -0.024216 | -0.021148 | -0.017214 | -0.013615 | -0.011097 | -0.00808 | -0.005312 | -0.00248 | 0 | 0.003861 | 0.006181 | 0.010228 | 0.012834 | 0.015663 | 0.019118 | 0.023563 | 0.026516 | 0.028685 | 0.031901 | 0.032127 | 0.032686
-0.051868 | -0.051863 | -0.05052 | -0.048896 | -0.047371 | -0.045945 | -0.044053 | -0.041423 | -0.039034 | -0.03745 | -0.034568 | -0.034179 | -0.031264 | -0.029022 | -0.027039 | -0.024114 | -0.022319 | -0.018829 | -0.015657 | -0.012782 | -0.009928 | -0.007848 | -0.005765 | -0.003796 | -0.001845 | 0 | 0.003138 | 0.005151 | 0.008414 | 0.009736 | 0.011643 | 0.014402 | 0.017081 | 0.019119 | 0.020709 | 0.023602 | 0.023015 | 0.023388
-0.040954 | -0.040679 | -0.039366 | -0.038118 | -0.037129 | -0.035845 | -0.034182 | -0.032173 | -0.030633 | -0.029207 | -0.027347 | -0.026837 | -0.024451 | -0.023307 | -0.02111 | -0.019174 | -0.017566 | -0.015049 | -0.012428 | -0.009655 | -0.0075 | -0.006225 | -0.004294 | -0.002884 | -0.001466 | 0 | 0.002516 | 0.003982 | 0.006259 | 0.007005 | 0.008577 | 0.010407 | 0.012446 | 0.013718 | 0.014485 | 0.016627 | 0.016009 | 0.015793
-0.033648 | -0.033405 | -0.032419 | -0.031558 | -0.030782 | -0.029566 | -0.028473 | -0.026666 | -0.025629 | -0.024541 | -0.022626 | -0.02245 | -0.02072 | -0.019808 | -0.017723 | -0.016302 | -0.014839 | -0.012291 | -0.010155 | -0.007882 | -0.005864 | -0.004748 | -0.003324 | -0.002288 | -0.001056 | 0 | 0.001993 | 0.002712 | 0.0045 | 0.005083 | 0.006078 | 0.007336 | 0.008753 | 0.009956 | 0.010337 | 0.011901 | 0.010788 | 0.010416
-0.027125 | -0.02707 | -0.026423 | -0.025862 | -0.025433 | -0.024664 | -0.023615 | -0.022342 | -0.02109 | -0.020387 | -0.018949 | -0.018976 | -0.017577 | -0.016522 | -0.015076 | -0.013551 | -0.012471 | -0.01042 | -0.008287 | -0.006359 | -0.004763 | -0.004097 | -0.002687 | -0.001698 | -0.000839 | 0 | 0.001411 | 0.002144 | 0.003664 | 0.004011 | 0.004768 | 0.005618 | 0.006968 | 0.007649 | 0.007566 | 0.008952 | 0.008155 | 0.007746
-0.024076 | -0.024017 | -0.023555 | -0.022932 | -0.022454 | -0.021524 | -0.020774 | -0.019532 | -0.01897 | -0.018064 | -0.016791 | -0.016646 | -0.015494 | -0.014591 | -0.013655 | -0.012367 | -0.011018 | -0.008956 | -0.00719 | -0.005323 | -0.003871 | -0.003245 | -0.002184 | -0.001441 | -0.000666 | 0 | 0.001314 | 0.001892 | 0.00308 | 0.003434 | 0.003734 | 0.004711 | 0.005615 | 0.006275 | 0.006294 | 0.007281 | 0.006502 | 0.005955
-0.022006 | -0.022078 | -0.021588 | -0.021224 | -0.020601 | -0.020165 | -0.019347 | -0.018298 | -0.017351 | -0.016957 | -0.015687 | -0.015672 | -0.014354 | -0.013857 | -0.012727 | -0.011322 | -0.010268 | -0.008434 | -0.006529 | -0.00479 | -0.003328 | -0.002767 | -0.001839 | -0.001149 | -0.00047 | 0 | 0.001035 | 0.001441 | 0.002666 | 0.002781 | 0.00319 | 0.004005 | 0.004803 | 0.005758 | 0.00537 | 0.006331 | 0.005474 | 0.004731
-0.019637 | -0.019791 | -0.019332 | -0.018976 | -0.018837 | -0.018192 | -0.017526 | -0.016704 | -0.015937 | -0.015402 | -0.014444 | -0.014307 | -0.013351 | -0.012462 | -0.011565 | -0.010156 | -0.009139 | -0.0074 | -0.00556 | -0.00394 | -0.002534 | -0.002211 | -0.001298 | -0.000778 | -0.000338 | 0 | 0.000856 | 0.00112 | 0.002179 | 0.002354 | 0.002784 | 0.003677 | 0.004404 | 0.004985 | 0.004698 | 0.005804 | 0.004826 | 0.004142
-0.018434 | -0.018715 | -0.018287 | -0.017881 | -0.017596 | -0.0171 | -0.016361 | -0.015525 | -0.014827 | -0.014546 | -0.013425 | -0.013469 | -0.012501 | -0.011754 | -0.010574 | -0.009567 | -0.00847 | -0.006777 | -0.004929 | -0.003321 | -0.002223 | -0.001728 | -0.000932 | -0.000523 | -0.000257 | 0 | 0.000642 | 0.000866 | 0.00178 | 0.001885 | 0.002285 | 0.003072 | 0.0038 | 0.004639 | 0.004062 | 0.005016 | 0.004079 | 0.003557
-0.016951 | -0.017306 | -0.017059 | -0.016797 | -0.016511 | -0.016023 | -0.015666 | -0.014829 | -0.014236 | -0.013715 | -0.012797 | -0.012761 | -0.011831 | -0.01117 | -0.010284 | -0.009179 | -0.00819 | -0.006414 | -0.004692 | -0.003194 | -0.00188 | -0.00148 | -0.000765 | -0.000262 | -0.000268 | 0 | 0.000347 | 0.000534 | 0.001245 | 0.001395 | 0.001741 | 0.002607 | 0.003253 | 0.003861 | 0.003494 | 0.004322 | 0.003406 | 0.00298
-0.015853 | -0.016127 | -0.015802 | -0.015508 | -0.015303 | -0.014797 | -0.01424 | -0.013587 | -0.013084 | -0.012498 | -0.011877 | -0.011685 | -0.010992 | -0.010522 | -0.009526 | -0.008606 | -0.00745 | -0.005806 | -0.004065 | -0.002681 | -0.001526 | -0.001081 | -0.000351 | -2.5e-05 | 7.6e-05 | 0 | 0.000449 | 0.000368 | 0.001206 | 0.001263 | 0.001633 | 0.002365 | 0.003023 | 0.003713 | 0.003375 | 0.004035 | 0.003409 | 0.002657
-0.01474 | -0.015202 | -0.014984 | -0.014778 | -0.014665 | -0.014149 | -0.013725 | -0.013095 | -0.012481 | -0.012034 | -0.011384 | -0.011214 | -0.01042 | -0.00986 | -0.009102 | -0.008086 | -0.00701 | -0.005393 | -0.003754 | -0.002398 | -0.001209 | -0.000747 | -0.000159 | 0.000132 | 0.000154 | 0 | 0.000213 | 0.000188 | 0.000885 | 0.000873 | 0.001204 | 0.001914 | 0.002725 | 0.003217 | 0.002883 | 0.003462 | 0.002745 | 0.002354
-0.013735 | -0.014174 | -0.014144 | -0.013864 | -0.013839 | -0.013324 | -0.012991 | -0.012471 | -0.01195 | -0.01145 | -0.010788 | -0.01084 | -0.01003 | -0.009515 | -0.008685 | -0.00773 | -0.006842 | -0.005188 | -0.003521 | -0.002274 | -0.001161 | -0.000741 | -0.000139 | 1e-06 | 0.000135 | 0 | 3.4e-05 | -4.3e-05 | 0.000631 | 0.000669 | 0.000974 | 0.001649 | 0.002386 | 0.002805 | 0.002643 | 0.003174 | 0.002412 | 0.001913
-0.012853 | -0.013339 | -0.013282 | -0.013117 | -0.013044 | -0.012595 | -0.012129 | -0.011666 | -0.011388 | -0.010935 | -0.010298 | -0.010176 | -0.009589 | -0.008955 | -0.008227 | -0.007321 | -0.006363 | -0.004846 | -0.003187 | -0.001948 | -0.001015 | -0.000521 | -5.2e-05 | 0.000275 | 0.000138 | 0 | 1.5e-05 | -0.000221 | 0.000422 | 0.000359 | 0.000798 | 0.001415 | 0.00209 | 0.002535 | 0.002382 | 0.00276 | 0.002218 | 0.001612
-0.012447 | -0.013041 | -0.01298 | -0.012967 | -0.012886 | -0.012443 | -0.012105 | -0.011574 | -0.011087 | -0.010796 | -0.010063 | -0.009998 | -0.009411 | -0.008779 | -0.008246 | -0.007174 | -0.006268 | -0.004669 | -0.003227 | -0.00197 | -0.000975 | -0.000643 | -2.3e-05 | 0.000152 | 0.000149 | 0 | 1e-05 | -0.000185 | 0.000315 | 0.00035 | 0.000673 | 0.001258 | 0.001943 | 0.002339 | 0.002241 | 0.002575 | 0.001932 | 0.001462
-0.011378 | -0.011929 | -0.012033 | -0.01197 | -0.011899 | -0.011585 | -0.011202 | -0.010847 | -0.010465 | -0.010056 | -0.009546 | -0.009468 | -0.008882 | -0.008474 | -0.007682 | -0.006896 | -0.005923 | -0.004382 | -0.002913 | -0.001728 | -0.000842 | -0.000488 | 2e-05 | 0.000304 | 0.000217 | 0 | 2e-05 | -0.000158 | 0.00031 | 0.000354 | 0.000744 | 0.001176 | 0.001781 | 0.002301 | 0.002066 | 0.002487 | 0.001892 | 0.001381
-0.011169 | -0.011733 | -0.011813 | -0.011727 | -0.011746 | -0.01132 | -0.011079 | -0.010704 | -0.010348 | -0.009845 | -0.009356 | -0.009237 | -0.00872 | -0.008244 | -0.007525 | -0.00677 | -0.005871 | -0.004328 | -0.002962 | -0.001824 | -0.000887 | -0.000563 | -2.7e-05 | 0.000157 | 0.000166 | 0 | 0 | -0.000102 | 0.000299 | 0.000339 | 0.000696 | 0.001154 | 0.001657 | 0.002145 | 0.00188 | 0.002309 | 0.001712 | 0.001203
-0.010593 | -0.011209 | -0.01133 | -0.011302 | -0.011293 | -0.010996 | -0.010789 | -0.010385 | -0.009981 | -0.009672 | -0.009206 | -0.009072 | -0.008595 | -0.008164 | -0.007493 | -0.006733 | -0.005809 | -0.004279 | -0.002984 | -0.00188 | -0.000983 | -0.000627 | -0.00014 | 0.00015 | 0.000153 | 0 | 1e-05 | -6.3e-05 | 0.000345 | 0.000389 | 0.000584 | 0.001096 | 0.001568 | 0.002112 | 0.001819 | 0.002118 | 0.001592 | 0.001058
-0.010315 | -0.01087 | -0.010976 | -0.010961 | -0.010999 | -0.010719 | -0.010407 | -0.010066 | -0.009728 | -0.009429 | -0.008934 | -0.008807 | -0.008357 | -0.007908 | -0.007295 | -0.006551 | -0.005607 | -0.004189 | -0.00288 | -0.001769 | -0.000916 | -0.000654 | -0.000175 | 8.2e-05 | 0.000102 | 0 | 5.8e-05 | 4.5e-05 | 0.00035 | 0.000501 | 0.000776 | 0.001157 | 0.001739 | 0.002142 | 0.001841 | 0.002117 | 0.001632 | 0.001111
-0.010183 | -0.010746 | -0.010867 | -0.010855 | -0.010835 | -0.01056 | -0.010301 | -0.009891 | -0.009556 | -0.00923 | -0.008812 | -0.008687 | -0.00816 | -0.007768 | -0.007205 | -0.006458 | -0.00556 | -0.004138 | -0.00292 | -0.001819 | -0.001016 | -0.00062 | -0.000212 | 7e-05 | 5.3e-05 | 0 | 8.6e-05 | 8.2e-05 | 0.000444 | 0.000509 | 0.000802 | 0.00113 | 0.001712 | 0.002088 | 0.001857 | 0.002027 | 0.001652 | 0.001118
-0.010102 | -0.010677 | -0.01082 | -0.010794 | -0.010794 | -0.010545 | -0.010299 | -0.009911 | -0.009596 | -0.009233 | -0.008847 | -0.008721 | -0.008251 | -0.007827 | -0.007268 | -0.006555 | -0.005653 | -0.004222 | -0.002962 | -0.001916 | -0.001169 | -0.000764 | -0.000314 | -5.1e-05 | -9e-06 | 0 | 0.000124 | 0.000149 | 0.000548 | 0.000618 | 0.000857 | 0.001229 | 0.001761 | 0.002033 | 0.00183 | 0.001994 | 0.001545 | 0.001073
-0.010016 | -0.010517 | -0.010677 | -0.010631 | -0.010649 | -0.010383 | -0.010082 | -0.009711 | -0.009443 | -0.009099 | -0.008721 | -0.008502 | -0.008113 | -0.007719 | -0.007157 | -0.006489 | -0.005517 | -0.004135 | -0.002957 | -0.00194 | -0.001111 | -0.000772 | -0.000266 | -5.2e-05 | 4.1e-05 | 0 | 0.000176 | 0.000237 | 0.000672 | 0.00074 | 0.000935 | 0.001361 | 0.001862 | 0.00218 | 0.001873 | 0.002015 | 0.00172 | 0.001167
-0.010096 | -0.010654 | -0.010834 | -0.010854 | -0.010801 | -0.010615 | -0.010329 | -0.009943 | -0.009621 | -0.009274 | -0.008932 | -0.008693 | -0.008273 | -0.007848 | -0.007285 | -0.006633 | -0.005701 | -0.004342 | -0.003063 | -0.002098 | -0.001271 | -0.000865 | -0.000458 | -0.000173 | -3.9e-05 | 0 | 0.000201 | 0.000306 | 0.00065 | 0.00076 | 0.00097 | 0.001283 | 0.001804 | 0.002017 | 0.00185 | 0.001993 | 0.001675 | 0.001189
-0.010155 | -0.010697 | -0.010866 | -0.010889 | -0.010873 | -0.01059 | -0.010315 | -0.009914 | -0.009567 | -0.009288 | -0.008885 | -0.008754 | -0.008317 | -0.00786 | -0.007296 | -0.006658 | -0.005751 | -0.004355 | -0.003154 | -0.002191 | -0.001371 | -0.000989 | -0.000537 | -0.000221 | -5.4e-05 | 0 | 0.000231 | 0.000353 | 0.000667 | 0.000824 | 0.001052 | 0.001319 | 0.001805 | 0.002072 | 0.001899 | 0.002017 | 0.001645 | 0.001155
-0.010089 | -0.010633 | -0.010821 | -0.010866 | -0.01085 | -0.010593 | -0.010291 | -0.009955 | -0.009616 | -0.009308 | -0.00885 | -0.008681 | -0.008268 | -0.007892 | -0.007254 | -0.006696 | -0.00576 | -0.004356 | -0.003173 | -0.002179 | -0.001401 | -0.001002 | -0.000591 | -0.000255 | -0.000103 | 0 | 0.000307 | 0.000468 | 0.000809 | 0.000936 | 0.00109 | 0.001428 | 0.001867 | 0.002075 | 0.001945 | 0.002057 | 0.001719 | 0.001235
-0.010181 | -0.010733 | -0.010979 | -0.01103 | -0.010971 | -0.010768 | -0.010474 | -0.010074 | -0.00971 | -0.009416 | -0.00906 | -0.008815 | -0.008376 | -0.007984 | -0.007403 | -0.006797 | -0.005808 | -0.00444 | -0.003298 | -0.002292 | -0.001532 | -0.001076 | -0.000658 | -0.000315 | -0.000103 | 0 | 0.00034 | 0.000537 | 0.000883 | 0.000937 | 0.001159 | 0.001439 | 0.001874 | 0.002082 | 0.001965 | 0.002061 | 0.00176 | 0.001265
-0.010455 | -0.010997 | -0.011224 | -0.01126 | -0.011214 | -0.010925 | -0.010628 | -0.010217 | -0.009886 | -0.00959 | -0.009146 | -0.00896 | -0.00854 | -0.008079 | -0.007569 | -0.006854 | -0.005964 | -0.00455 | -0.003381 | -0.002445 | -0.001649 | -0.001173 | -0.000795 | -0.000382 | -0.000158 | 0 | 0.000373 | 0.000618 | 0.00095 | 0.001023 | 0.001287 | 0.00147 | 0.001907 | 0.002117 | 0.002016 | 0.002038 | 0.001781 | 0.001287
-0.010605 | -0.011154 | -0.011411 | -0.011419 | -0.011341 | -0.01107 | -0.010814 | -0.010341 | -0.010056 | -0.009739 | -0.009285 | -0.009024 | -0.008579 | -0.008165 | -0.007634 | -0.006986 | -0.006058 | -0.004637 | -0.003511 | -0.002528 | -0.001751 | -0.001265 | -0.000819 | -0.000472 | -0.000211 | 0 | 0.000355 | 0.000662 | 0.000987 | 0.001106 | 0.001306 | 0.001564 | 0.001957 | 0.002182 | 0.002028 | 0.00206 | 0.001794 | 0.001356
-0.010587 | -0.01113 | -0.011385 | -0.011409 | -0.011348 | -0.011111 | -0.010785 | -0.010362 | -0.009972 | -0.009671 | -0.009259 | -0.009016 | -0.008594 | -0.008131 | -0.007592 | -0.006987 | -0.006032 | -0.004688 | -0.003499 | -0.002555 | -0.001782 | -0.001356 | -0.000891 | -0.000501 | -0.000215 | 0 | 0.000382 | 0.000714 | 0.001011 | 0.001109 | 0.001348 | 0.001569 | 0.001916 | 0.002099 | 0.001995 | 0.002065 | 0.001713 | 0.00127
-0.010656 | -0.011191 | -0.011465 | -0.011511 | -0.011416 | -0.011113 | -0.010834 | -0.010353 | -0.009972 | -0.00964 | -0.009273 | -0.00901 | -0.008565 | -0.008178 | -0.007594 | -0.006991 | -0.005992 | -0.004646 | -0.003499 | -0.002569 | -0.001809 | -0.001347 | -0.000912 | -0.00049 | -0.000222 | 0 | 0.000438 | 0.00079 | 0.001116 | 0.001251 | 0.001483 | 0.001675 | 0.002005 | 0.002271 | 0.002061 | 0.002139 | 0.001814 | 0.001401
-0.010445 | -0.011 | -0.011276 | -0.011341 | -0.01123 | -0.010949 | -0.010664 | -0.010254 | -0.009902 | -0.009553 | -0.009192 | -0.00892 | -0.008472 | -0.008024 | -0.007502 | -0.006913 | -0.005963 | -0.004596 | -0.00347 | -0.002526 | -0.001803 | -0.001326 | -0.000883 | -0.000525 | -0.000259 | 0 | 0.000442 | 0.000854 | 0.001152 | 0.001284 | 0.00146 | 0.001672 | 0.00199 | 0.002197 | 0.002003 | 0.002054 | 0.001808 | 0.001362
-0.010511 | -0.011015 | -0.011271 | -0.011296 | -0.011207 | -0.010924 | -0.010603 | -0.010203 | -0.009801 | -0.009476 | -0.009154 | -0.008844 | -0.008417 | -0.007999 | -0.007433 | -0.006887 | -0.005952 | -0.004598 | -0.003498 | -0.002585 | -0.001806 | -0.001357 | -0.000946 | -0.000566 | -0.000274 | 0 | 0.000479 | 0.000873 | 0.001194 | 0.001321 | 0.001462 | 0.001703 | 0.001979 | 0.002143 | 0.002021 | 0.002032 | 0.001787 | 0.001343
-0.010388 | -0.010862 | -0.011134 | -0.011152 | -0.011071 | -0.010769 | -0.010432 | -0.010026 | -0.009706 | -0.009357 | -0.009001 | -0.008698 | -0.008266 | -0.007821 | -0.007307 | -0.006738 | -0.005807 | -0.004516 | -0.003409 | -0.002543 | -0.00177 | -0.001348 | -0.000937 | -0.000558 | -0.000284 | 0 | 0.000493 | 0.000909 | 0.001222 | 0.001349 | 0.00153 | 0.001721 | 0.001952 | 0.00214 | 0.002018 | 0.002055 | 0.001778 | 0.001332
-0.010089 | -0.010547 | -0.010802 | -0.010838 | -0.010762 | -0.010528 | -0.010197 | -0.009828 | -0.009436 | -0.009142 | -0.008795 | -0.008479 | -0.008081 | -0.007649 | -0.007162 | -0.006561 | -0.005681 | -0.004433 | -0.003319 | -0.002443 | -0.00174 | -0.001296 | -0.000902 | -0.00054 | -0.000293 | 0 | 0.000485 | 0.000908 | 0.001208 | 0.001285 | 0.001445 | 0.001654 | 0.001931 | 0.002024 | 0.001935 | 0.001904 | 0.001668 | 0.001211
-0.009695 | -0.010145 | -0.010387 | -0.010444 | -0.010412 | -0.010195 | -0.00988 | -0.009507 | -0.009174 | -0.008869 | -0.008506 | -0.008261 | -0.007867 | -0.007419 | -0.006921 | -0.006382 | -0.00546 | -0.004257 | -0.003224 | -0.002363 | -0.001675 | -0.001219 | -0.000881 | -0.000515 | -0.000266 | 0 | 0.000454 | 0.000837 | 0.00117 | 0.00122 | 0.00138 | 0.001576 | 0.001823 | 0.001939 | 0.001822 | 0.001807 | 0.001538 | 0.001112
-0.009495 | -0.009885 | -0.010134 | -0.010157 | -0.010125 | -0.009898 | -0.009593 | -0.009201 | -0.008906 | -0.008585 | -0.008249 | -0.00798 | -0.007575 | -0.007165 | -0.006672 | -0.006148 | -0.005289 | -0.004107 | -0.003063 | -0.002229 | -0.001581 | -0.001146 | -0.000783 | -0.000481 | -0.000238 | 0 | 0.000426 | 0.00082 | 0.001116 | 0.001199 | 0.001331 | 0.001515 | 0.001763 | 0.001874 | 0.001737 | 0.001738 | 0.001481 | 0.001049
-0.009197 | -0.009564 | -0.009774 | -0.00981 | -0.009774 | -0.009569 | -0.009282 | -0.008931 | -0.008566 | -0.008324 | -0.007981 | -0.007738 | -0.007303 | -0.006951 | -0.006433 | -0.0059 | -0.005097 | -0.003985 | -0.002926 | -0.002129 | -0.001501 | -0.001094 | -0.000752 | -0.00047 | -0.000222 | 0 | 0.000369 | 0.000705 | 0.000976 | 0.001044 | 0.001199 | 0.001352 | 0.001571 | 0.0017 | 0.001567 | 0.001551 | 0.001315 | 0.00085
-0.009101 | -0.009392 | -0.009559 | -0.009599 | -0.009523 | -0.009297 | -0.009023 | -0.008668 | -0.008364 | -0.008074 | -0.007751 | -0.007513 | -0.007115 | -0.00674 | -0.006236 | -0.005757 | -0.004926 | -0.003834 | -0.002839 | -0.002068 | -0.001444 | -0.00103 | -0.000709 | -0.000418 | -0.000208 | 0 | 0.000334 | 0.000634 | 0.000912 | 0.000948 | 0.001113 | 0.001289 | 0.001474 | 0.001636 | 0.001494 | 0.001474 | 0.00121 | 0.000771
-0.009046 | -0.009286 | -0.009436 | -0.009423 | -0.009315 | -0.009073 | -0.008817 | -0.008472 | -0.00811 | -0.007839 | -0.007532 | -0.007303 | -0.006898 | -0.006532 | -0.006062 | -0.005574 | -0.004775 | -0.003701 | -0.002775 | -0.001989 | -0.001378 | -0.000992 | -0.000698 | -0.000401 | -0.00022 | 0 | 0.000281 | 0.000562 | 0.000783 | 0.000837 | 0.000976 | 0.001155 | 0.001336 | 0.001515 | 0.001361 | 0.001368 | 0.001125 | 0.000685
-0.008892 | -0.009084 | -0.0092 | -0.009192 | -0.009093 | -0.008821 | -0.00853 | -0.008177 | -0.007866 | -0.007598 | -0.00729 | -0.007077 | -0.006697 | -0.00633 | -0.005877 | -0.005394 | -0.004621 | -0.003573 | -0.002636 | -0.001905 | -0.001313 | -0.000962 | -0.000646 | -0.00036 | -0.000173 | 0 | 0.000255 | 0.000493 | 0.000717 | 0.000741 | 0.000921 | 0.001087 | 0.001291 | 0.001472 | 0.001341 | 0.00134 | 0.001032 | 0.000622
-0.008993 | -0.009139 | -0.009191 | -0.009158 | -0.008994 | -0.008693 | -0.008395 | -0.008082 | -0.007795 | -0.007487 | -0.007168 | -0.006942 | -0.006605 | -0.00623 | -0.005767 | -0.005295 | -0.004571 | -0.003555 | -0.002634 | -0.001958 | -0.001336 | -0.000996 | -0.000674 | -0.000393 | -0.000176 | 0 | 0.00024 | 0.000457 | 0.000635 | 0.000705 | 0.000862 | 0.001067 | 0.001308 | 0.001468 | 0.001337 | 0.001362 | 0.001086 | 0.000633
-0.008958 | -0.009111 | -0.009193 | -0.009131 | -0.008938 | -0.008676 | -0.008391 | -0.008031 | -0.007736 | -0.007435 | -0.007143 | -0.006931 | -0.006548 | -0.006218 | -0.00579 | -0.005315 | -0.004567 | -0.00356 | -0.002647 | -0.001915 | -0.001332 | -0.000971 | -0.000674 | -0.000374 | -0.00018 | 0 | 0.000216 | 0.000401 | 0.000612 | 0.000685 | 0.000838 | 0.001068 | 0.001278 | 0.001472 | 0.001313 | 0.001359 | 0.001104 | 0.000666
-0.008935 | -0.009086 | -0.009154 | -0.009067 | -0.008908 | -0.008604 | -0.00828 | -0.007995 | -0.007686 | -0.007378 | -0.007063 | -0.006852 | -0.00651 | -0.006167 | -0.005735 | -0.005246 | -0.004545 | -0.003536 | -0.002651 | -0.001921 | -0.001383 | -0.001018 | -0.000706 | -0.000426 | -0.000186 | 0 | 0.000188 | 0.000359 | 0.00057 | 0.000644 | 0.000795 | 0.001031 | 0.001242 | 0.001502 | 0.001361 | 0.001355 | 0.001102 | 0.000669
-0.007962 | -0.008415 | -0.008671 | -0.008684 | -0.008599 | -0.008333 | -0.008018 | -0.007676 | -0.007336 | -0.006989 | -0.006679 | -0.006509 | -0.006182 | -0.005887 | -0.005508 | -0.005069 | -0.004332 | -0.003313 | -0.002406 | -0.001692 | -0.001151 | -0.000826 | -0.00051 | -0.000261 | -7.8e-05 | 0 | -1.7e-05 | -2.5e-05 | 0.000157 | 0.000179 | 0.000383 | 0.000721 | 0.001093 | 0.00134 | 0.001252 | 0.001275 | 0.001067 | 0.000609
-0.007994 | -0.008411 | -0.008637 | -0.008609 | -0.008506 | -0.008267 | -0.007974 | -0.007619 | -0.007246 | -0.006921 | -0.006612 | -0.006447 | -0.006153 | -0.00584 | -0.005478 | -0.004992 | -0.00428 | -0.003274 | -0.002396 | -0.001684 | -0.001122 | -0.000812 | -0.000512 | -0.000242 | -3.1e-05 | 0 | -1.7e-05 | -7e-06 | 0.000148 | 0.000244 | 0.000432 | 0.000717 | 0.001098 | 0.001287 | 0.001221 | 0.001238 | 0.001003 | 0.000577
-0.007958 | -0.008406 | -0.008634 | -0.008642 | -0.008544 | -0.008298 | -0.008029 | -0.007643 | -0.00732 | -0.006978 | -0.006703 | -0.006482 | -0.006223 | -0.005894 | -0.005491 | -0.005058 | -0.004339 | -0.003339 | -0.002447 | -0.001752 | -0.001216 | -0.000868 | -0.000558 | -0.000291 | -7.7e-05 | 0 | 3.7e-05 | 6e-05 | 0.000234 | 0.00032 | 0.0005 | 0.000762 | 0.001141 | 0.001322 | 0.001254 | 0.001266 | 0.001058 | 0.000598
-0.007695 | -0.00816 | -0.008421 | -0.008439 | -0.008336 | -0.008082 | -0.007796 | -0.007445 | -0.007101 | -0.006819 | -0.006496 | -0.006307 | -0.006022 | -0.005743 | -0.005356 | -0.004955 | -0.004246 | -0.003219 | -0.002378 | -0.001703 | -0.001193 | -0.000855 | -0.00057 | -0.000284 | -0.0001 | 0 | 3.5e-05 | 7.2e-05 | 0.000217 | 0.000298 | 0.000495 | 0.000726 | 0.001063 | 0.00127 | 0.001217 | 0.001191 | 0.001002 | 0.000567
-0.007617 | -0.008106 | -0.008367 | -0.008376 | -0.008314 | -0.00806 | -0.007781 | -0.007422 | -0.007087 | -0.006782 | -0.006503 | -0.006326 | -0.006001 | -0.005721 | -0.005334 | -0.004934 | -0.004227 | -0.003249 | -0.002415 | -0.001726 | -0.001194 | -0.000883 | -0.000574 | -0.000313 | -8.6e-05 | 0 | 7.3e-05 | 0.000159 | 0.000279 | 0.000374 | 0.000575 | 0.000781 | 0.00112 | 0.001314 | 0.001273 | 0.001236 | 0.001015 | 0.00059
-0.007732 | -0.008174 | -0.008398 | -0.0084 | -0.008307 | -0.008064 | -0.007759 | -0.007416 | -0.007119 | -0.006815 | -0.006508 | -0.00633 | -0.006034 | -0.005756 | -0.005397 | -0.004971 | -0.004277 | -0.003276 | -0.002457 | -0.001809 | -0.001265 | -0.000911 | -0.000632 | -0.000357 | -0.000138 | 0 | 9.4e-05 | 0.000181 | 0.000329 | 0.000422 | 0.000607 | 0.000806 | 0.001137 | 0.001358 | 0.001257 | 0.001236 | 0.001021 | 0.000616
-0.007729 | -0.008135 | -0.008352 | -0.008325 | -0.008255 | -0.008046 | -0.007755 | -0.007409 | -0.007078 | -0.006747 | -0.006451 | -0.00626 | -0.005959 | -0.005661 | -0.005304 | -0.00489 | -0.004193 | -0.003243 | -0.002421 | -0.001738 | -0.001238 | -0.000907 | -0.000632 | -0.00033 | -0.000127 | 0 | 0.000111 | 0.000211 | 0.00037 | 0.000468 | 0.000656 | 0.000873 | 0.001179 | 0.00135 | 0.001285 | 0.001269 | 0.001081 | 0.000642
-0.007997 | -0.008378 | -0.00858 | -0.008524 | -0.008426 | -0.008202 | -0.007917 | -0.007546 | -0.007183 | -0.006893 | -0.006618 | -0.006422 | -0.006091 | -0.005777 | -0.005413 | -0.004975 | -0.004308 | -0.003333 | -0.002506 | -0.001847 | -0.001325 | -0.000999 | -0.000707 | -0.0004 | -0.00015 | 0 | 0.000153 | 0.000241 | 0.000418 | 0.00052 | 0.000657 | 0.00087 | 0.001144 | 0.001388 | 0.001275 | 0.001257 | 0.001056 | 0.000645
-0.008171 | -0.008561 | -0.008749 | -0.0087 | -0.008582 | -0.008321 | -0.008003 | -0.007634 | -0.007297 | -0.006974 | -0.006685 | -0.006481 | -0.006162 | -0.005866 | -0.005468 | -0.005079 | -0.004359 | -0.003387 | -0.002579 | -0.001901 | -0.001382 | -0.001036 | -0.000751 | -0.000431 | -0.000183 | 0 | 0.000177 | 0.000317 | 0.000505 | 0.000589 | 0.000762 | 0.000954 | 0.001255 | 0.001448 | 0.001343 | 0.001381 | 0.001152 | 0.00072
-0.008221 | -0.008593 | -0.008744 | -0.008679 | -0.008526 | -0.008274 | -0.007979 | -0.007597 | -0.007248 | -0.006969 | -0.006661 | -0.006453 | -0.00613 | -0.005823 | -0.005445 | -0.005052 | -0.004342 | -0.00339 | -0.002552 | -0.001886 | -0.001353 | -0.001008 | -0.000733 | -0.000443 | -0.000188 | 0 | 0.000174 | 0.000325 | 0.000507 | 0.000585 | 0.000763 | 0.000949 | 0.001244 | 0.001436 | 0.001317 | 0.00132 | 0.001125 | 0.0007
-0.008555 | -0.008873 | -0.008996 | -0.008915 | -0.008759 | -0.008493 | -0.008143 | -0.007762 | -0.007424 | -0.007117 | -0.006825 | -0.006613 | -0.006295 | -0.005944 | -0.005547 | -0.005145 | -0.004446 | -0.003483 | -0.002645 | -0.002 | -0.001461 | -0.001106 | -0.000814 | -0.0005 | -0.000208 | 0 | 0.000206 | 0.000396 | 0.000592 | 0.000696 | 0.000852 | 0.001028 | 0.001313 | 0.001504 | 0.001413 | 0.001404 | 0.001192 | 0.000766
-0.008579 | -0.008895 | -0.009005 | -0.008929 | -0.008781 | -0.008502 | -0.008202 | -0.007836 | -0.00751 | -0.00722 | -0.006883 | -0.006663 | -0.006358 | -0.006001 | -0.005626 | -0.005213 | -0.004502 | -0.003538 | -0.002705 | -0.002019 | -0.001496 | -0.001125 | -0.000817 | -0.000526 | -0.000238 | 0 | 0.000218 | 0.000436 | 0.000634 | 0.000749 | 0.000892 | 0.001085 | 0.001343 | 0.001528 | 0.001421 | 0.001393 | 0.001222 | 0.000797
-0.008708 | -0.00904 | -0.009153 | -0.009065 | -0.008905 | -0.008617 | -0.00831 | -0.007935 | -0.007573 | -0.00727 | -0.007005 | -0.006752 | -0.006414 | -0.006066 | -0.005693 | -0.005253 | -0.004567 | -0.003591 | -0.002723 | -0.002065 | -0.001505 | -0.001164 | -0.00084 | -0.000536 | -0.00024 | 0 | 0.000255 | 0.000447 | 0.000653 | 0.00074 | 0.000913 | 0.001109 | 0.001367 | 0.00151 | 0.001429 | 0.001413 | 0.001215 | 0.000794
-0.008856 | -0.009137 | -0.009228 | -0.009106 | -0.008944 | -0.00866 | -0.008328 | -0.007934 | -0.007597 | -0.007304 | -0.007004 | -0.006759 | -0.006448 | -0.0061 | -0.005679 | -0.005267 | -0.004564 | -0.003617 | -0.00277 | -0.0021 | -0.001541 | -0.001201 | -0.000859 | -0.000568 | -0.00026 | 0 | 0.000255 | 0.000515 | 0.000718 | 0.000789 | 0.000964 | 0.001133 | 0.001393 | 0.001534 | 0.001442 | 0.001457 | 0.001248 | 0.00083
-0.009029 | -0.009338 | -0.009402 | -0.009304 | -0.009117 | -0.008805 | -0.008505 | -0.008129 | -0.007772 | -0.00748 | -0.007175 | -0.006939 | -0.006559 | -0.00625 | -0.005817 | -0.005376 | -0.00467 | -0.003725 | -0.002872 | -0.002171 | -0.001617 | -0.001222 | -0.000924 | -0.0006 | -0.000292 | 0 | 0.000302 | 0.000551 | 0.000798 | 0.000855 | 0.001039 | 0.001227 | 0.00147 | 0.001623 | 0.001509 | 0.001522 | 0.001318 | 0.000883
-0.009075 | -0.009324 | -0.009367 | -0.009246 | -0.009069 | -0.008764 | -0.008466 | -0.00808 | -0.007745 | -0.007458 | -0.007168 | -0.006917 | -0.006529 | -0.006189 | -0.005777 | -0.005345 | -0.004638 | -0.003676 | -0.002838 | -0.002157 | -0.001585 | -0.001221 | -0.000903 | -0.000596 | -0.000304 | 0 | 0.000304 | 0.000571 | 0.000809 | 0.000865 | 0.001019 | 0.001189 | 0.001405 | 0.00156 | 0.001439 | 0.001447 | 0.001233 | 0.000855
-0.009047 | -0.009312 | -0.009373 | -0.009236 | -0.00908 | -0.008795 | -0.008465 | -0.008104 | -0.00779 | -0.007495 | -0.007171 | -0.006942 | -0.006564 | -0.006213 | -0.005821 | -0.005352 | -0.004657 | -0.003729 | -0.002864 | -0.002193 | -0.001654 | -0.001255 | -0.000942 | -0.000615 | -0.0003 | 0 | 0.000333 | 0.000618 | 0.000863 | 0.000933 | 0.001061 | 0.001221 | 0.001423 | 0.001564 | 0.00145 | 0.001468 | 0.001293 | 0.000867
-0.009177 | -0.0094 | -0.009407 | -0.009265 | -0.009106 | -0.008836 | -0.008512 | -0.00816 | -0.007816 | -0.00754 | -0.007226 | -0.006986 | -0.006632 | -0.006269 | -0.005835 | -0.005413 | -0.004713 | -0.003757 | -0.002919 | -0.00225 | -0.001675 | -0.001307 | -0.000993 | -0.000656 | -0.000358 | 0 | 0.000345 | 0.00063 | 0.000853 | 0.000953 | 0.001099 | 0.001238 | 0.001437 | 0.00158 | 0.00147 | 0.001468 | 0.001242 | 0.000844
-0.009272 | -0.009444 | -0.009416 | -0.009261 | -0.009095 | -0.008812 | -0.008494 | -0.008141 | -0.007831 | -0.007516 | -0.007205 | -0.006979 | -0.00658 | -0.006269 | -0.005832 | -0.005398 | -0.004713 | -0.003753 | -0.00291 | -0.002238 | -0.001675 | -0.001333 | -0.001009 | -0.000678 | -0.000348 | 0 | 0.000373 | 0.000663 | 0.000884 | 0.000952 | 0.001091 | 0.001246 | 0.001441 | 0.001567 | 0.001416 | 0.001453 | 0.001215 | 0.000826
-0.00941 | -0.009516 | -0.009441 | -0.00929 | -0.00909 | -0.008821 | -0.008498 | -0.008142 | -0.007803 | -0.007514 | -0.007222 | -0.006965 | -0.006567 | -0.006215 | -0.005831 | -0.005383 | -0.004708 | -0.003755 | -0.002918 | -0.002258 | -0.001683 | -0.001329 | -0.000996 | -0.000657 | -0.000347 | 0 | 0.000411 | 0.000719 | 0.000964 | 0.001041 | 0.001121 | 0.001317 | 0.001428 | 0.001589 | 0.001438 | 0.001456 | 0.001226 | 0.000816
-0.009317 | -0.009383 | -0.009251 | -0.009096 | -0.008953 | -0.008657 | -0.008301 | -0.007991 | -0.00762 | -0.007361 | -0.007093 | -0.006855 | -0.006483 | -0.006106 | -0.005684 | -0.005232 | -0.004594 | -0.003678 | -0.002844 | -0.002214 | -0.001665 | -0.001337 | -0.001014 | -0.00069 | -0.000373 | 0 | 0.000376 | 0.000689 | 0.000934 | 0.000992 | 0.001106 | 0.001243 | 0.001389 | 0.001514 | 0.001344 | 0.001377 | 0.001114 | 0.00074
-0.009552 | -0.009528 | -0.009312 | -0.009107 | -0.008918 | -0.008606 | -0.008239 | -0.007913 | -0.007582 | -0.007286 | -0.006974 | -0.006781 | -0.006382 | -0.006017 | -0.005605 | -0.005176 | -0.004522 | -0.003658 | -0.002816 | -0.002168 | -0.001641 | -0.001333 | -0.000983 | -0.000675 | -0.000365 | 0 | 0.000421 | 0.00073 | 0.000958 | 0.001028 | 0.001108 | 0.001244 | 0.001367 | 0.00151 | 0.001337 | 0.001339 | 0.001047 | 0.00066
-0.009597 | -0.009507 | -0.009249 | -0.00901 | -0.008799 | -0.008488 | -0.008139 | -0.007791 | -0.007429 | -0.007177 | -0.006866 | -0.00665 | -0.006259 | -0.005906 | -0.005467 | -0.005076 | -0.004456 | -0.003602 | -0.002773 | -0.002164 | -0.001642 | -0.001325 | -0.001016 | -0.000713 | -0.00039 | 0 | 0.000371 | 0.000681 | 0.000924 | 0.00096 | 0.001083 | 0.001218 | 0.001282 | 0.001427 | 0.001198 | 0.001229 | 0.000973 | 0.00055
-0.009644 | -0.009459 | -0.009088 | -0.008819 | -0.008597 | -0.008256 | -0.007928 | -0.007558 | -0.007221 | -0.006955 | -0.006641 | -0.006418 | -0.006041 | -0.005693 | -0.005297 | -0.004898 | -0.004317 | -0.003454 | -0.002662 | -0.002106 | -0.001593 | -0.001286 | -0.000965 | -0.00068 | -0.000378 | 0 | 0.000374 | 0.000653 | 0.000894 | 0.000921 | 0.000983 | 0.001144 | 0.001238 | 0.001329 | 0.001102 | 0.001125 | 0.000858 | 0.000423
-0.00951 | -0.009296 | -0.0089 | -0.008605 | -0.008373 | -0.008032 | -0.007667 | -0.007324 | -0.006971 | -0.006717 | -0.006385 | -0.006195 | -0.005795 | -0.005445 | -0.005076 | -0.004692 | -0.004123 | -0.003316 | -0.002569 | -0.001998 | -0.001515 | -0.001242 | -0.00093 | -0.000634 | -0.000373 | 0 | 0.000356 | 0.00058 | 0.000863 | 0.000858 | 0.000929 | 0.001032 | 0.00115 | 0.001255 | 0.001037 | 0.001079 | 0.000757 | 0.000348
-0.009383 | -0.009123 | -0.008674 | -0.008372 | -0.00815 | -0.007777 | -0.007396 | -0.007053 | -0.006734 | -0.006474 | -0.006113 | -0.005937 | -0.00559 | -0.005286 | -0.004863 | -0.004517 | -0.003983 | -0.003193 | -0.002445 | -0.001941 | -0.001449 | -0.001186 | -0.000902 | -0.000613 | -0.000317 | 0 | 0.000324 | 0.000554 | 0.000786 | 0.000771 | 0.00083 | 0.000981 | 0.001096 | 0.001213 | 0.000982 | 0.000979 | 0.000672 | 0.000275
-0.009168 | -0.008887 | -0.008422 | -0.008104 | -0.007864 | -0.007494 | -0.00713 | -0.006792 | -0.006471 | -0.006184 | -0.005872 | -0.00568 | -0.005315 | -0.004998 | -0.004627 | -0.004263 | -0.003804 | -0.003013 | -0.002292 | -0.001798 | -0.001356 | -0.001118 | -0.000807 | -0.000568 | -0.000321 | 0 | 0.000296 | 0.000487 | 0.000717 | 0.000715 | 0.00081 | 0.00091 | 0.001073 | 0.001158 | 0.000919 | 0.000978 | 0.000627 | 0.000266
-0.008897 | -0.008643 | -0.008162 | -0.007835 | -0.007649 | -0.007278 | -0.006919 | -0.006575 | -0.006269 | -0.00597 | -0.005705 | -0.005528 | -0.00519 | -0.004846 | -0.004519 | -0.004111 | -0.003658 | -0.002927 | -0.002217 | -0.001701 | -0.001284 | -0.001076 | -0.000783 | -0.000526 | -0.000288 | 0 | 0.000256 | 0.000405 | 0.000646 | 0.000645 | 0.000726 | 0.000863 | 0.001031 | 0.001208 | 0.000919 | 0.000958 | 0.000674 | 0.000241
-0.008623 | -0.008387 | -0.007905 | -0.007632 | -0.007389 | -0.007017 | -0.006726 | -0.006352 | -0.006069 | -0.005797 | -0.005533 | -0.005364 | -0.004999 | -0.004674 | -0.004355 | -0.003994 | -0.003522 | -0.002783 | -0.002117 | -0.00161 | -0.001229 | -0.001013 | -0.000682 | -0.000457 | -0.000241 | 0 | 0.000222 | 0.000378 | 0.000611 | 0.000596 | 0.00071 | 0.00082 | 0.001092 | 0.001193 | 0.000957 | 0.001063 | 0.000738 | 0.000324
-0.008661 | -0.008458 | -0.007993 | -0.007669 | -0.00745 | -0.007126 | -0.006754 | -0.006415 | -0.006097 | -0.005858 | -0.005574 | -0.005457 | -0.005113 | -0.004747 | -0.004396 | -0.004041 | -0.003534 | -0.002832 | -0.00213 | -0.001608 | -0.0012 | -0.000995 | -0.000687 | -0.000462 | -0.00024 | 0 | 0.000215 | 0.000329 | 0.000578 | 0.000572 | 0.000728 | 0.000894 | 0.001102 | 0.001297 | 0.001079 | 0.001171 | 0.000824 | 0.000396
-0.00872 | -0.008515 | -0.008032 | -0.007699 | -0.007518 | -0.00712 | -0.006772 | -0.006441 | -0.006157 | -0.005883 | -0.005581 | -0.005463 | -0.00511 | -0.004835 | -0.00442 | -0.004046 | -0.003555 | -0.002813 | -0.002092 | -0.001573 | -0.001125 | -0.000947 | -0.000612 | -0.000373 | -0.000185 | 0 | 0.000246 | 0.000394 | 0.000673 | 0.000685 | 0.000791 | 0.000979 | 0.001242 | 0.001487 | 0.001204 | 0.001399 | 0.000999 | 0.000617
-0.00877 | -0.008556 | -0.008052 | -0.007731 | -0.007542 | -0.007176 | -0.006826 | -0.00657 | -0.006266 | -0.00601 | -0.005711 | -0.005529 | -0.005238 | -0.004944 | -0.004531 | -0.004147 | -0.003626 | -0.002846 | -0.002167 | -0.001612 | -0.001195 | -0.000997 | -0.000669 | -0.000412 | -0.000215 | 0 | 0.000248 | 0.000406 | 0.000647 | 0.00072 | 0.00085 | 0.001029 | 0.001301 | 0.001621 | 0.001318 | 0.001491 | 0.001157 | 0.000728
-0.008943 | -0.008742 | -0.008228 | -0.007909 | -0.007728 | -0.007335 | -0.00699 | -0.006667 | -0.006378 | -0.006156 | -0.005849 | -0.005695 | -0.005377 | -0.004999 | -0.004625 | -0.004234 | -0.003717 | -0.002934 | -0.002152 | -0.001656 | -0.001231 | -0.000999 | -0.000678 | -0.000423 | -0.000222 | 0 | 0.000288 | 0.000472 | 0.000776 | 0.000826 | 0.000966 | 0.001172 | 0.001472 | 0.001802 | 0.001459 | 0.001683 | 0.001331 | 0.000944
-0.009012 | -0.008825 | -0.00833 | -0.007997 | -0.007837 | -0.007489 | -0.007199 | -0.006819 | -0.006499 | -0.006323 | -0.00603 | -0.005892 | -0.005496 | -0.005169 | -0.004766 | -0.004403 | -0.003787 | -0.003019 | -0.002312 | -0.001762 | -0.00127 | -0.001109 | -0.00077 | -0.000492 | -0.000286 | 0 | 0.000357 | 0.000504 | 0.000869 | 0.000912 | 0.001037 | 0.001259 | 0.001602 | 0.001875 | 0.001526 | 0.0017 | 0.001386 | 0.001032
-0.009011 | -0.008889 | -0.008343 | -0.008031 | -0.007896 | -0.00747 | -0.007223 | -0.006881 | -0.00665 | -0.006378 | -0.006085 | -0.005946 | -0.005578 | -0.005215 | -0.004814 | -0.004405 | -0.003937 | -0.00308 | -0.00236 | -0.00181 | -0.001322 | -0.001155 | -0.000768 | -0.000544 | -0.000283 | 0 | 0.000364 | 0.000629 | 0.001002 | 0.001002 | 0.001154 | 0.001409 | 0.001735 | 0.00197 | 0.001601 | 0.00188 | 0.001501 | 0.001113

## ACS223_CC_tcarray
0.04547 | 0.043092 | 0.04024 | 0.037721 | 0.035158 | 0.032927 | 0.031213 | 0.029879 | 0.026533 | 0.025699 | 0.023284 | 0.021879 | 0.019678 | 0.018111 | 0.018839 | 0.017316 | 0.015627 | 0.014872 | 0.012832 | 0.011793 | 0.010533 | 0.00787 | 0.005615 | 0.004708 | 0.00274 | 0 | -0.00112 | -0.002925 | -0.006678 | -0.008844 | -0.010875 | -0.013271 | -0.015894 | -0.018585 | -0.019461 | -0.02231 | -0.023129 | -0.024188
0.033013 | 0.031448 | 0.029926 | 0.028254 | 0.02585 | 0.024132 | 0.023217 | 0.022578 | 0.019599 | 0.019279 | 0.017312 | 0.015982 | 0.015144 | 0.013876 | 0.014061 | 0.012235 | 0.011399 | 0.01109 | 0.009207 | 0.008748 | 0.00753 | 0.00511 | 0.003839 | 0.003277 | 0.001426 | 0 | -0.001597 | -0.003401 | -0.005821 | -0.007665 | -0.009723 | -0.012458 | -0.015008 | -0.016254 | -0.017493 | -0.020149 | -0.020913 | -0.021373
0.029262 | 0.027763 | 0.025943 | 0.02461 | 0.022881 | 0.021438 | 0.019936 | 0.019192 | 0.017516 | 0.016367 | 0.01535 | 0.014094 | 0.013128 | 0.01195 | 0.012052 | 0.010787 | 0.00959 | 0.009156 | 0.008051 | 0.007701 | 0.00686 | 0.004679 | 0.003712 | 0.002866 | 0.001723 | 0 | -0.001115 | -0.002296 | -0.004692 | -0.006578 | -0.008131 | -0.010142 | -0.012457 | -0.01368 | -0.014948 | -0.016887 | -0.017683 | -0.018282
0.023213 | 0.022453 | 0.021678 | 0.020531 | 0.019065 | 0.017492 | 0.017039 | 0.016654 | 0.014645 | 0.014076 | 0.013033 | 0.011872 | 0.011369 | 0.010075 | 0.010168 | 0.009544 | 0.008886 | 0.008471 | 0.00766 | 0.007156 | 0.006303 | 0.004194 | 0.003458 | 0.00262 | 0.00144 | 0 | -0.001088 | -0.001727 | -0.003792 | -0.005327 | -0.006472 | -0.008417 | -0.010548 | -0.011734 | -0.012268 | -0.014614 | -0.01501 | -0.015718
0.016521 | 0.015964 | 0.01535 | 0.014765 | 0.013596 | 0.013159 | 0.01243 | 0.012334 | 0.010828 | 0.010702 | 0.009375 | 0.008747 | 0.008253 | 0.007197 | 0.008201 | 0.006885 | 0.006232 | 0.006476 | 0.005416 | 0.005265 | 0.004778 | 0.003241 | 0.002499 | 0.002116 | 0.001124 | 0 | -0.000848 | -0.001288 | -0.003122 | -0.004559 | -0.005644 | -0.007074 | -0.00869 | -0.009456 | -0.010459 | -0.012105 | -0.012446 | -0.013008
0.014494 | 0.013901 | 0.012914 | 0.012356 | 0.01173 | 0.010586 | 0.010137 | 0.009971 | 0.008734 | 0.008609 | 0.00769 | 0.006954 | 0.006608 | 0.005758 | 0.006233 | 0.005486 | 0.005473 | 0.005173 | 0.004436 | 0.004362 | 0.003782 | 0.002463 | 0.002164 | 0.00178 | 0.000961 | 0 | -0.000694 | -0.001275 | -0.002693 | -0.003893 | -0.004862 | -0.006314 | -0.00794 | -0.009267 | -0.009367 | -0.011299 | -0.011396 | -0.012197
0.009601 | 0.009817 | 0.009929 | 0.009955 | 0.008972 | 0.008978 | 0.00866 | 0.00842 | 0.007435 | 0.007233 | 0.006864 | 0.006412 | 0.006266 | 0.005281 | 0.005677 | 0.0051 | 0.004709 | 0.004871 | 0.003924 | 0.003871 | 0.003413 | 0.002597 | 0.001774 | 0.001571 | 0.000858 | 0 | -0.000453 | -0.000794 | -0.001914 | -0.002992 | -0.003647 | -0.004863 | -0.00618 | -0.006864 | -0.00781 | -0.008989 | -0.009342 | -0.009931
0.008104 | 0.007832 | 0.007552 | 0.007278 | 0.007073 | 0.006518 | 0.006461 | 0.006338 | 0.005846 | 0.005824 | 0.004989 | 0.004677 | 0.004638 | 0.003945 | 0.004377 | 0.003626 | 0.003488 | 0.003353 | 0.003038 | 0.002991 | 0.002852 | 0.001845 | 0.00145 | 0.00101 | 0.000521 | 0 | -0.000504 | -0.000887 | -0.00204 | -0.002852 | -0.003792 | -0.004554 | -0.005798 | -0.006495 | -0.007016 | -0.008281 | -0.008613 | -0.009196
0.007211 | 0.007196 | 0.007351 | 0.007131 | 0.006849 | 0.006492 | 0.006321 | 0.006144 | 0.005623 | 0.00531 | 0.005012 | 0.004293 | 0.004278 | 0.003715 | 0.004139 | 0.003432 | 0.003248 | 0.003217 | 0.002948 | 0.002951 | 0.00256 | 0.001785 | 0.001473 | 0.001208 | 0.000762 | 0 | -0.000209 | -0.000232 | -0.001352 | -0.002267 | -0.002871 | -0.003636 | -0.00467 | -0.005592 | -0.006171 | -0.007038 | -0.007585 | -0.007887
0.003814 | 0.004165 | 0.004407 | 0.004612 | 0.004335 | 0.004276 | 0.004538 | 0.00451 | 0.00391 | 0.00416 | 0.003746 | 0.003606 | 0.003479 | 0.003006 | 0.003129 | 0.002727 | 0.002568 | 0.002747 | 0.002263 | 0.002135 | 0.001844 | 0.0014 | 0.000902 | 0.000822 | 0.000337 | 0 | -0.000574 | -0.000691 | -0.001365 | -0.001966 | -0.002496 | -0.00329 | -0.004203 | -0.005031 | -0.00519 | -0.006177 | -0.006452 | -0.006623
0.00428 | 0.004049 | 0.004059 | 0.004004 | 0.004008 | 0.003842 | 0.003756 | 0.004006 | 0.003743 | 0.003452 | 0.003213 | 0.003006 | 0.003003 | 0.002405 | 0.002817 | 0.002431 | 0.00185 | 0.001972 | 0.001692 | 0.00176 | 0.00154 | 0.00104 | 0.000779 | 0.000713 | 0.000541 | 0 | -0.000188 | -0.000445 | -0.001169 | -0.001842 | -0.002306 | -0.002989 | -0.003842 | -0.004472 | -0.004922 | -0.005663 | -0.006127 | -0.006457
0.003008 | 0.003224 | 0.003483 | 0.003727 | 0.003552 | 0.003595 | 0.003662 | 0.003681 | 0.00331 | 0.003405 | 0.003249 | 0.00286 | 0.003028 | 0.002499 | 0.002383 | 0.0021 | 0.002055 | 0.002176 | 0.001763 | 0.001709 | 0.001471 | 0.001013 | 0.000905 | 0.000789 | 0.000322 | 0 | -0.000261 | -0.000241 | -0.000942 | -0.001507 | -0.001946 | -0.00239 | -0.003369 | -0.003775 | -0.004212 | -0.00485 | -0.005048 | -0.005396
0.00127 | 0.001395 | 0.001757 | 0.002112 | 0.002239 | 0.002246 | 0.002486 | 0.002631 | 0.002378 | 0.002695 | 0.002389 | 0.002149 | 0.00231 | 0.001976 | 0.002307 | 0.001881 | 0.001613 | 0.001642 | 0.001305 | 0.001335 | 0.001138 | 0.000792 | 0.000494 | 0.000534 | 0.000402 | 0 | -0.000309 | -0.000322 | -0.000776 | -0.001257 | -0.00147 | -0.002076 | -0.002804 | -0.003242 | -0.0036 | -0.00419 | -0.004399 | -0.004563
0.001798 | 0.001754 | 0.001954 | 0.002123 | 0.002133 | 0.002099 | 0.002095 | 0.002413 | 0.002173 | 0.002225 | 0.001865 | 0.001866 | 0.001726 | 0.001314 | 0.001648 | 0.001275 | 0.001072 | 0.001064 | 0.000887 | 0.001068 | 0.000823 | 0.000443 | 0.000299 | 0.000397 | 0.000225 | 0 | -0.000136 | -0.000115 | -0.000837 | -0.001438 | -0.001686 | -0.002012 | -0.002841 | -0.003403 | -0.003729 | -0.004113 | -0.004519 | -0.004491
3.3e-05 | 0.00026 | 0.000785 | 0.001188 | 0.00113 | 0.001494 | 0.001751 | 0.001854 | 0.001748 | 0.001738 | 0.001875 | 0.001595 | 0.001885 | 0.001309 | 0.001351 | 0.001155 | 0.001204 | 0.001408 | 0.001033 | 0.00096 | 0.000795 | 0.00057 | 0.000426 | 0.000429 | 0.000227 | 0 | -0.000154 | -1e-05 | -0.000535 | -0.00082 | -0.000918 | -0.001491 | -0.00197 | -0.00244 | -0.002763 | -0.003184 | -0.003437 | -0.003378
-0.000296 | -0.000207 | 0.000174 | 0.000519 | 0.000639 | 0.000715 | 0.001021 | 0.001175 | 0.000935 | 0.001359 | 0.001148 | 0.001119 | 0.001114 | 0.000848 | 0.001079 | 0.000781 | 0.000616 | 0.000638 | 0.000424 | 0.000544 | 0.000355 | 8.7e-05 | 0.000143 | 0.000261 | 0.00017 | 0 | -0.000228 | -9.2e-05 | -0.000495 | -0.000782 | -0.001024 | -0.001192 | -0.001956 | -0.002306 | -0.002801 | -0.003071 | -0.003221 | -0.003091
-0.000496 | -0.00043 | -7.3e-05 | 0.00019 | 0.000437 | 0.000487 | 0.000709 | 0.000797 | 0.000841 | 0.000845 | 0.00085 | 0.000707 | 0.00086 | 0.000665 | 0.000626 | 0.000382 | 0.000342 | 0.000387 | 0.000261 | 0.000374 | 0.000251 | -1.9e-05 | 6.3e-05 | 0.000217 | 4.1e-05 | 0 | -4.2e-05 | 0.000102 | -0.000251 | -0.000792 | -0.000791 | -0.000968 | -0.001539 | -0.002143 | -0.002385 | -0.002551 | -0.002986 | -0.002892
-0.001652 | -0.001371 | -0.000841 | -0.000398 | -0.000463 | 6e-05 | 0.000264 | 0.000483 | 0.000271 | 0.000637 | 0.000801 | 0.000797 | 0.000673 | 0.00047 | 0.000675 | 0.000498 | 0.000374 | 0.000618 | 0.00038 | 0.000294 | 0.000162 | -4.3e-05 | 5e-05 | 0.000234 | 6.8e-05 | 0 | -3.2e-05 | 0.000314 | 0.000146 | 5.3e-05 | -0.000173 | -0.00038 | -0.000877 | -0.001205 | -0.001631 | -0.001775 | -0.001902 | -0.00169
-0.001821 | -0.001702 | -0.001153 | -0.000822 | -0.000474 | -0.000568 | -0.000185 | 2.4e-05 | 0.000204 | 0.00031 | 0.000321 | 0.000198 | 0.000331 | 0.000105 | 0.00018 | 1.3e-05 | 2e-06 | 5.6e-05 | -0.000141 | -5.5e-05 | -8e-06 | -0.00024 | -0.000272 | 1.6e-05 | 3.2e-05 | 0 | 5.3e-05 | 0.000237 | -7.3e-05 | -0.000298 | -0.000389 | -0.000459 | -0.000946 | -0.001535 | -0.001823 | -0.001958 | -0.002188 | -0.001746
-0.002524 | -0.002194 | -0.001646 | -0.001286 | -0.001208 | -0.000712 | -0.00061 | -0.000228 | -0.000448 | 8.2e-05 | -8e-06 | -0.000159 | -1.4e-05 | -0.000202 | -2e-06 | -0.000152 | -5.2e-05 | -5e-06 | -0.000186 | -6e-05 | -0.000274 | -0.000419 | -0.000305 | -0.000113 | 2.7e-05 | 0 | 0.000182 | 0.000503 | 0.000338 | 5e-05 | 3.6e-05 | 1.8e-05 | -0.000318 | -0.000897 | -0.001217 | -0.001314 | -0.001407 | -0.001208
-0.00357 | -0.003232 | -0.002538 | -0.001991 | -0.00179 | -0.001436 | -0.001048 | -0.000791 | -0.000732 | -0.000552 | -0.000346 | -0.000332 | -0.000144 | -0.000461 | -0.000211 | -0.000223 | -0.000361 | -0.000163 | -0.000379 | -0.000358 | -0.000386 | -0.000419 | -0.000348 | -6.6e-05 | -0.000138 | 0 | 0.000141 | 0.000412 | 0.000436 | 0.000238 | 0.000328 | 8.9e-05 | -0.000249 | -0.000574 | -0.000832 | -0.001073 | -0.001128 | -0.000637
-0.003508 | -0.003219 | -0.002552 | -0.002191 | -0.001773 | -0.001669 | -0.001317 | -0.001088 | -0.000869 | -0.000638 | -0.000766 | -0.000728 | -0.000565 | -0.000596 | -0.00043 | -0.000523 | -0.000631 | -0.000523 | -0.000617 | -0.000458 | -0.000471 | -0.000616 | -0.000577 | -0.000278 | -0.000152 | 0 | 0.000192 | 0.000511 | 0.000366 | 0.000132 | 0.000178 | 0.000116 | -0.00018 | -0.000816 | -0.000935 | -0.001043 | -0.001277 | -0.000909
-0.004598 | -0.004075 | -0.003414 | -0.002729 | -0.002566 | -0.001992 | -0.00169 | -0.001368 | -0.001435 | -0.001115 | -0.000856 | -0.000876 | -0.000671 | -0.000859 | -0.000766 | -0.000687 | -0.000682 | -0.000411 | -0.000673 | -0.000685 | -0.000778 | -0.000733 | -0.000513 | -0.000294 | -0.000256 | 0 | 0.000273 | 0.000658 | 0.000648 | 0.000486 | 0.000617 | 0.000558 | 0.000308 | -0.000155 | -0.000358 | -0.00055 | -0.000603 | -0.000179
-0.004749 | -0.004333 | -0.003523 | -0.003036 | -0.002614 | -0.0023 | -0.001864 | -0.001603 | -0.001357 | -0.001075 | -0.000888 | -0.000914 | -0.00082 | -0.00088 | -0.000704 | -0.000743 | -0.000776 | -0.000674 | -0.00073 | -0.000632 | -0.000548 | -0.000661 | -0.000573 | -0.000314 | -0.00012 | 0 | 0.000208 | 0.000606 | 0.000634 | 0.00051 | 0.000583 | 0.000536 | 0.000194 | -8.8e-05 | -0.00031 | -0.000385 | -0.000437 | -0.000111
-0.005151 | -0.004685 | -0.003851 | -0.003331 | -0.002902 | -0.002622 | -0.002228 | -0.001872 | -0.001778 | -0.001447 | -0.001361 | -0.001246 | -0.00111 | -0.001202 | -0.001089 | -0.001077 | -0.001011 | -0.000919 | -0.000994 | -0.000814 | -0.000895 | -0.00097 | -0.000666 | -0.00041 | -0.00026 | 0 | 0.000322 | 0.000644 | 0.000582 | 0.000493 | 0.000593 | 0.000627 | 0.000328 | -6.6e-05 | -0.000177 | -0.000252 | -0.000549 | -9.9e-05
-0.005723 | -0.005129 | -0.004272 | -0.003625 | -0.003341 | -0.002802 | -0.002321 | -0.001993 | -0.001967 | -0.001542 | -0.001223 | -0.001238 | -0.0011 | -0.001147 | -0.001033 | -0.001008 | -0.000857 | -0.000647 | -0.000829 | -0.000851 | -0.000836 | -0.000828 | -0.000651 | -0.000379 | -0.00024 | 0 | 0.000275 | 0.000812 | 0.000897 | 0.000803 | 0.00092 | 0.000951 | 0.000753 | 0.000506 | 0.000287 | 0.000209 | 0.000217 | 0.000516
-0.00558 | -0.005098 | -0.004256 | -0.003651 | -0.003192 | -0.002859 | -0.002456 | -0.002108 | -0.001735 | -0.001566 | -0.001485 | -0.001313 | -0.00114 | -0.001227 | -0.001062 | -0.000958 | -0.001157 | -0.00094 | -0.000964 | -0.000766 | -0.000822 | -0.000817 | -0.000671 | -0.000373 | -0.000183 | 0 | 0.000273 | 0.00072 | 0.000668 | 0.000692 | 0.000789 | 0.000823 | 0.000599 | 0.000325 | 0.000196 | 9e-05 | 9e-06 | 0.000313
-0.006364 | -0.005769 | -0.004847 | -0.004207 | -0.00375 | -0.003273 | -0.002845 | -0.002472 | -0.002357 | -0.001942 | -0.001736 | -0.001618 | -0.001507 | -0.001562 | -0.001391 | -0.001451 | -0.001327 | -0.001133 | -0.001163 | -0.001092 | -0.001086 | -0.001042 | -0.00081 | -0.000516 | -0.000332 | 0 | 0.000303 | 0.000829 | 0.000828 | 0.00077 | 0.000964 | 0.000968 | 0.000797 | 0.000513 | 0.00041 | 0.000294 | 0.000248 | 0.000458
-0.00643 | -0.005784 | -0.004846 | -0.004158 | -0.003749 | -0.003222 | -0.002694 | -0.00237 | -0.002228 | -0.001791 | -0.001594 | -0.001594 | -0.001321 | -0.00139 | -0.001311 | -0.001304 | -0.001172 | -0.000911 | -0.001061 | -0.000999 | -0.000943 | -0.000858 | -0.000732 | -0.000429 | -0.000275 | 0 | 0.000279 | 0.000875 | 0.001011 | 0.001001 | 0.001162 | 0.001161 | 0.001106 | 0.000879 | 0.000738 | 0.000737 | 0.000697 | 0.000888
-0.006272 | -0.00572 | -0.00474 | -0.004126 | -0.003629 | -0.003245 | -0.002856 | -0.002483 | -0.002091 | -0.001831 | -0.001752 | -0.001554 | -0.001451 | -0.001523 | -0.0014 | -0.001347 | -0.001349 | -0.001136 | -0.001149 | -0.00094 | -0.000929 | -0.0009 | -0.000758 | -0.00049 | -0.000211 | 0 | 0.00036 | 0.000812 | 0.000854 | 0.000851 | 0.000943 | 0.001073 | 0.00094 | 0.000678 | 0.00061 | 0.000493 | 0.00043 | 0.000598
-0.006797 | -0.006174 | -0.005208 | -0.004525 | -0.004058 | -0.003456 | -0.003002 | -0.002594 | -0.002455 | -0.002106 | -0.001814 | -0.001845 | -0.0016 | -0.001546 | -0.001472 | -0.001475 | -0.001369 | -0.001057 | -0.001174 | -0.00107 | -0.00109 | -0.000959 | -0.000741 | -0.000467 | -0.000299 | 0 | 0.000325 | 0.000873 | 0.001082 | 0.001013 | 0.001168 | 0.001253 | 0.001196 | 0.001023 | 0.00084 | 0.000939 | 0.000819 | 0.00104
-0.006242 | -0.005701 | -0.004795 | -0.004069 | -0.003619 | -0.003213 | -0.00274 | -0.002399 | -0.002063 | -0.001746 | -0.001646 | -0.001472 | -0.00132 | -0.001515 | -0.001247 | -0.00138 | -0.001211 | -0.000993 | -0.001072 | -0.000909 | -0.000885 | -0.000785 | -0.00069 | -0.000445 | -0.000245 | 0 | 0.000362 | 0.000904 | 0.001049 | 0.001015 | 0.001201 | 0.00129 | 0.001207 | 0.001054 | 0.000945 | 0.000825 | 0.000932 | 0.001062
-0.006724 | -0.006079 | -0.005056 | -0.00444 | -0.003892 | -0.003527 | -0.003056 | -0.002588 | -0.002381 | -0.002084 | -0.001893 | -0.001757 | -0.0016 | -0.001571 | -0.001465 | -0.001425 | -0.001447 | -0.001273 | -0.001217 | -0.00102 | -0.001004 | -0.000936 | -0.000754 | -0.000448 | -0.000262 | 0 | 0.000324 | 0.000853 | 0.000886 | 0.000906 | 0.001074 | 0.001175 | 0.001057 | 0.000906 | 0.000835 | 0.000785 | 0.000679 | 0.000875
-0.006694 | -0.006069 | -0.005124 | -0.004473 | -0.004095 | -0.003494 | -0.003041 | -0.002689 | -0.002618 | -0.002166 | -0.001865 | -0.001795 | -0.001606 | -0.00164 | -0.001604 | -0.001491 | -0.001318 | -0.001081 | -0.00119 | -0.001081 | -0.001106 | -0.000946 | -0.000749 | -0.00047 | -0.000309 | 0 | 0.000294 | 0.000835 | 0.001003 | 0.000986 | 0.001153 | 0.001168 | 0.001275 | 0.001019 | 0.001007 | 0.001044 | 0.00102 | 0.001131
-0.006342 | -0.005718 | -0.004776 | -0.004095 | -0.003633 | -0.003209 | -0.002804 | -0.002437 | -0.002065 | -0.001776 | -0.001631 | -0.00153 | -0.001369 | -0.001426 | -0.001269 | -0.00129 | -0.001232 | -0.000972 | -0.001006 | -0.00082 | -0.000794 | -0.00074 | -0.000622 | -0.000392 | -0.000198 | 0 | 0.000336 | 0.000805 | 0.000914 | 0.000926 | 0.001136 | 0.001247 | 0.001135 | 0.000983 | 0.00103 | 0.000837 | 0.000937 | 0.001089
-0.006827 | -0.006164 | -0.005175 | -0.004536 | -0.004064 | -0.003581 | -0.00313 | -0.002708 | -0.002574 | -0.00219 | -0.00199 | -0.001906 | -0.001656 | -0.001682 | -0.001499 | -0.001492 | -0.00138 | -0.001172 | -0.001157 | -0.001002 | -0.000987 | -0.000866 | -0.000676 | -0.000392 | -0.00023 | 0 | 0.000293 | 0.000752 | 0.000833 | 0.000825 | 0.000982 | 0.001089 | 0.000994 | 0.000901 | 0.000803 | 0.00078 | 0.000705 | 0.000893
-0.006664 | -0.006013 | -0.005088 | -0.004427 | -0.003994 | -0.003494 | -0.003017 | -0.002685 | -0.002513 | -0.002171 | -0.001853 | -0.001723 | -0.001607 | -0.001584 | -0.001513 | -0.001431 | -0.001217 | -0.000947 | -0.001143 | -0.000966 | -0.000981 | -0.000807 | -0.000663 | -0.000388 | -0.000217 | 0 | 0.000248 | 0.000696 | 0.000834 | 0.000812 | 0.001024 | 0.0011 | 0.00109 | 0.000956 | 0.000846 | 0.000886 | 0.000939 | 0.001056
-0.006379 | -0.005703 | -0.004718 | -0.004112 | -0.003634 | -0.003263 | -0.002791 | -0.002455 | -0.002129 | -0.001878 | -0.001758 | -0.001609 | -0.001402 | -0.001401 | -0.001295 | -0.001209 | -0.001117 | -0.00091 | -0.000926 | -0.000729 | -0.000691 | -0.000655 | -0.000568 | -0.000279 | -0.000144 | 0 | 0.00022 | 0.000661 | 0.000648 | 0.000671 | 0.000781 | 0.00093 | 0.000802 | 0.00064 | 0.000559 | 0.000527 | 0.000457 | 0.000654
-0.006908 | -0.006144 | -0.005114 | -0.004461 | -0.004008 | -0.003527 | -0.003111 | -0.002728 | -0.002568 | -0.002192 | -0.001946 | -0.001828 | -0.00166 | -0.00161 | -0.001516 | -0.001405 | -0.001238 | -0.001053 | -0.001067 | -0.000896 | -0.00091 | -0.000751 | -0.000566 | -0.000358 | -0.000153 | 0 | 0.000147 | 0.000511 | 0.000561 | 0.000502 | 0.000664 | 0.000741 | 0.000672 | 0.000521 | 0.000425 | 0.000386 | 0.000384 | 0.000607
-0.006441 | -0.005687 | -0.004734 | -0.004093 | -0.003693 | -0.003166 | -0.002775 | -0.002418 | -0.002185 | -0.001889 | -0.001607 | -0.001507 | -0.001389 | -0.00135 | -0.001241 | -0.001184 | -0.001001 | -0.000717 | -0.00086 | -0.000782 | -0.000763 | -0.000663 | -0.000513 | -0.000302 | -0.000183 | 0 | 0.000134 | 0.000533 | 0.000572 | 0.000536 | 0.000731 | 0.000804 | 0.00069 | 0.000519 | 0.000434 | 0.000433 | 0.000444 | 0.000627
-0.006486 | -0.005713 | -0.004705 | -0.004074 | -0.0036 | -0.003237 | -0.002795 | -0.002465 | -0.002182 | -0.00191 | -0.001785 | -0.001634 | -0.001433 | -0.001427 | -0.001281 | -0.001193 | -0.001057 | -0.000849 | -0.000869 | -0.000705 | -0.000666 | -0.000615 | -0.000494 | -0.000213 | -0.00011 | 0 | 8.2e-05 | 0.000437 | 0.000349 | 0.00034 | 0.000426 | 0.000472 | 0.000313 | 0.000129 | 0.000147 | 2.7e-05 | 7.2e-05 | 0.00028
-0.00659 | -0.005813 | -0.004821 | -0.004182 | -0.003756 | -0.003244 | -0.002817 | -0.002456 | -0.002299 | -0.001927 | -0.001697 | -0.001579 | -0.001433 | -0.001365 | -0.001249 | -0.001218 | -0.001026 | -0.000778 | -0.000887 | -0.000795 | -0.000819 | -0.000685 | -0.000526 | -0.000281 | -0.000133 | 0 | 5.5e-05 | 0.000387 | 0.000412 | 0.000372 | 0.000545 | 0.000553 | 0.000438 | 0.000169 | 9.2e-05 | 6.1e-05 | 5.7e-05 | 0.000261
-0.00605 | -0.005301 | -0.004327 | -0.003686 | -0.003278 | -0.002845 | -0.00245 | -0.002133 | -0.0019 | -0.001609 | -0.00138 | -0.001331 | -0.001173 | -0.001147 | -0.001058 | -0.000991 | -0.000831 | -0.000573 | -0.000703 | -0.000661 | -0.000654 | -0.000577 | -0.000493 | -0.000218 | -0.000129 | 0 | 7.4e-05 | 0.00041 | 0.000308 | 0.000316 | 0.000444 | 0.000508 | 0.000344 | 9.5e-05 | 3.9e-05 | -3.4e-05 | -4.7e-05 | 0.000218
-0.006187 | -0.005402 | -0.004439 | -0.003827 | -0.003437 | -0.003056 | -0.002616 | -0.00231 | -0.002097 | -0.001817 | -0.001653 | -0.001528 | -0.001369 | -0.001313 | -0.001169 | -0.001121 | -0.000969 | -0.000772 | -0.000804 | -0.000699 | -0.000674 | -0.000613 | -0.000471 | -0.000227 | -8.9e-05 | 0 | 5e-05 | 0.000301 | 0.000222 | 0.00012 | 0.000212 | 0.000268 | 6.6e-05 | -0.000183 | -0.000208 | -0.000271 | -0.000303 | 2.6e-05
-0.00598 | -0.005265 | -0.004321 | -0.003712 | -0.003295 | -0.002842 | -0.0024 | -0.002087 | -0.001914 | -0.001589 | -0.001337 | -0.001262 | -0.001162 | -0.001134 | -0.00104 | -0.000992 | -0.000869 | -0.000643 | -0.000793 | -0.000731 | -0.000749 | -0.000662 | -0.000489 | -0.000273 | -0.000158 | 0 | 2.5e-05 | 0.000334 | 0.000291 | 0.000257 | 0.00043 | 0.000453 | 0.00026 | -6.1e-05 | -0.000144 | -0.000174 | -0.000174 | 0.000127
-0.003676 | -0.003236 | -0.002476 | -0.001941 | -0.001616 | -0.001297 | -0.000959 | -0.000743 | -0.000576 | -0.000348 | -0.000271 | -0.000254 | -0.000166 | -0.000246 | -0.000263 | -0.00038 | -0.000312 | -0.000205 | -0.000442 | -0.000432 | -0.000511 | -0.000527 | -0.00044 | -0.000167 | -4.6e-05 | 0 | 9.9e-05 | 0.000395 | 0.000277 | 0.000234 | 0.00042 | 0.000438 | 0.000214 | -0.000109 | -0.000137 | -0.000148 | -0.00016 | 0.000322
-0.003859 | -0.003437 | -0.002677 | -0.002183 | -0.001896 | -0.001575 | -0.001252 | -0.000991 | -0.000938 | -0.000665 | -0.000506 | -0.000456 | -0.000437 | -0.000498 | -0.000478 | -0.000511 | -0.00047 | -0.000311 | -0.000515 | -0.000516 | -0.000564 | -0.0005 | -0.000402 | -0.000202 | -9.8e-05 | 0 | 6e-06 | 0.000291 | 0.000167 | 0.000112 | 0.000266 | 0.000282 | 9e-06 | -0.000182 | -0.000232 | -0.000244 | -0.000166 | 0.000296
-0.004087 | -0.003675 | -0.002896 | -0.002361 | -0.002005 | -0.001662 | -0.001332 | -0.001053 | -0.000879 | -0.000622 | -0.000452 | -0.000413 | -0.00041 | -0.000483 | -0.000491 | -0.000542 | -0.000494 | -0.000381 | -0.000609 | -0.000633 | -0.000703 | -0.000644 | -0.000499 | -0.000252 | -0.00013 | 0 | 9.1e-05 | 0.000428 | 0.000384 | 0.000398 | 0.000596 | 0.000656 | 0.000466 | 9.7e-05 | 3e-06 | 1.6e-05 | 4.3e-05 | 0.000514
-0.004025 | -0.003491 | -0.002682 | -0.002141 | -0.001864 | -0.001584 | -0.001275 | -0.001051 | -0.000923 | -0.00072 | -0.000573 | -0.000539 | -0.000494 | -0.000546 | -0.000552 | -0.000567 | -0.000508 | -0.000388 | -0.000618 | -0.000587 | -0.000662 | -0.000632 | -0.000504 | -0.000268 | -0.000143 | 0 | 0.000102 | 0.000404 | 0.000287 | 0.000275 | 0.000414 | 0.000444 | 0.000206 | -8.3e-05 | -7.1e-05 | -8e-05 | -4.2e-05 | 0.00055
-0.00437 | -0.003904 | -0.003129 | -0.002609 | -0.002328 | -0.00202 | -0.001687 | -0.001443 | -0.001315 | -0.001033 | -0.000866 | -0.000815 | -0.000758 | -0.000791 | -0.000743 | -0.000788 | -0.000701 | -0.000532 | -0.000734 | -0.000682 | -0.000707 | -0.000673 | -0.000501 | -0.000265 | -0.000162 | 0 | 4.4e-05 | 0.000363 | 0.000287 | 0.000283 | 0.000472 | 0.00053 | 0.000314 | -1.3e-05 | -5.1e-05 | -1.9e-05 | 1.6e-05 | 0.000599
-0.004509 | -0.003972 | -0.003122 | -0.002532 | -0.002188 | -0.001842 | -0.001481 | -0.001224 | -0.001092 | -0.000802 | -0.000646 | -0.000607 | -0.000558 | -0.000582 | -0.000602 | -0.000618 | -0.000588 | -0.000454 | -0.000733 | -0.000734 | -0.000832 | -0.000767 | -0.000628 | -0.000342 | -0.000187 | 0 | 0.000129 | 0.000501 | 0.000473 | 0.000513 | 0.000722 | 0.000818 | 0.000545 | 0.00022 | 0.000105 | 9.6e-05 | 0.000163 | 0.000744
-0.004502 | -0.003927 | -0.00315 | -0.002662 | -0.002371 | -0.002114 | -0.001792 | -0.00157 | -0.001438 | -0.001211 | -0.001049 | -0.000983 | -0.000937 | -0.000921 | -0.000914 | -0.000869 | -0.000777 | -0.000595 | -0.000751 | -0.0007 | -0.000754 | -0.000688 | -0.000522 | -0.000267 | -0.000175 | 0 | 9.7e-05 | 0.000435 | 0.000316 | 0.000279 | 0.000431 | 0.000413 | 0.000177 | -7.3e-05 | -6e-05 | 1.1e-05 | 7e-05 | 0.000717
-0.004553 | -0.004063 | -0.003242 | -0.002765 | -0.002485 | -0.002165 | -0.00181 | -0.001574 | -0.001423 | -0.001199 | -0.001011 | -0.000951 | -0.000882 | -0.000943 | -0.000899 | -0.000908 | -0.000844 | -0.000684 | -0.000895 | -0.000831 | -0.000866 | -0.000795 | -0.000642 | -0.00031 | -0.000161 | 0 | 0.000105 | 0.000464 | 0.000394 | 0.000431 | 0.000692 | 0.000766 | 0.000528 | 0.000176 | 0.000115 | 0.000133 | 0.000221 | 0.000857
-0.004972 | -0.004436 | -0.00348 | -0.002823 | -0.002478 | -0.002124 | -0.001744 | -0.001506 | -0.001367 | -0.001115 | -0.000954 | -0.000918 | -0.0008 | -0.000817 | -0.00081 | -0.000831 | -0.000731 | -0.000609 | -0.000857 | -0.000876 | -0.000969 | -0.000924 | -0.000759 | -0.000445 | -0.000259 | 0 | 0.000133 | 0.000552 | 0.000515 | 0.000535 | 0.000792 | 0.000829 | 0.000582 | 0.000229 | 0.000167 | 0.000153 | 0.000194 | 0.000899
-0.004882 | -0.004301 | -0.003487 | -0.003003 | -0.002708 | -0.002466 | -0.002164 | -0.001931 | -0.001824 | -0.001569 | -0.001362 | -0.001332 | -0.001242 | -0.001275 | -0.001189 | -0.001144 | -0.000993 | -0.000812 | -0.000984 | -0.000906 | -0.00091 | -0.000801 | -0.000607 | -0.000318 | -0.00018 | 0 | 0.000104 | 0.000444 | 0.000341 | 0.00031 | 0.000471 | 0.000478 | 0.000251 | -6.1e-05 | -4.8e-05 | 9.1e-05 | 0.000171 | 0.000924
-0.004815 | -0.004326 | -0.003543 | -0.003026 | -0.002731 | -0.002406 | -0.002017 | -0.001784 | -0.001623 | -0.001355 | -0.001216 | -0.001178 | -0.001064 | -0.001072 | -0.001052 | -0.001018 | -0.000916 | -0.000769 | -0.000955 | -0.00088 | -0.000911 | -0.000833 | -0.000618 | -0.000325 | -0.000178 | 0 | 0.000138 | 0.000511 | 0.000439 | 0.000514 | 0.000795 | 0.000958 | 0.000661 | 0.000284 | 0.000214 | 0.000258 | 0.000328 | 0.001057
-0.005378 | -0.004744 | -0.003808 | -0.003157 | -0.002797 | -0.002432 | -0.002043 | -0.001767 | -0.001655 | -0.001365 | -0.00114 | -0.001099 | -0.001012 | -0.001057 | -0.000981 | -0.000971 | -0.000903 | -0.00071 | -0.000989 | -0.001015 | -0.001069 | -0.001025 | -0.000775 | -0.00043 | -0.000211 | 0 | 0.000151 | 0.000589 | 0.000585 | 0.000643 | 0.000925 | 0.001011 | 0.000697 | 0.000353 | 0.000288 | 0.00033 | 0.000308 | 0.001105
-0.00515 | -0.004586 | -0.003761 | -0.003238 | -0.00296 | -0.002681 | -0.002362 | -0.002172 | -0.002047 | -0.001777 | -0.001624 | -0.001549 | -0.001438 | -0.001459 | -0.001379 | -0.001319 | -0.001162 | -0.000954 | -0.001123 | -0.001005 | -0.001009 | -0.000931 | -0.000682 | -0.000365 | -0.000209 | 0 | 9.9e-05 | 0.000451 | 0.000331 | 0.000264 | 0.000452 | 0.000454 | 0.00021 | -0.000104 | -8.4e-05 | 6.8e-05 | 0.000227 | 0.001025
-0.004951 | -0.004427 | -0.00364 | -0.003107 | -0.00284 | -0.002478 | -0.002108 | -0.001887 | -0.001776 | -0.00147 | -0.001343 | -0.001233 | -0.001146 | -0.001177 | -0.001144 | -0.001134 | -0.00101 | -0.000828 | -0.001006 | -0.000907 | -0.00093 | -0.000852 | -0.000628 | -0.000318 | -0.000166 | 0 | 0.000159 | 0.00052 | 0.000458 | 0.000522 | 0.000833 | 0.000957 | 0.000649 | 0.000288 | 0.000203 | 0.000279 | 0.000379 | 0.001194
-0.005681 | -0.005078 | -0.004135 | -0.003468 | -0.003053 | -0.002632 | -0.002283 | -0.001986 | -0.001849 | -0.001564 | -0.001305 | -0.001248 | -0.001185 | -0.001241 | -0.001152 | -0.001105 | -0.001003 | -0.000845 | -0.001115 | -0.001164 | -0.001226 | -0.00113 | -0.000864 | -0.000495 | -0.00028 | 0 | 0.000141 | 0.00061 | 0.000624 | 0.00072 | 0.00105 | 0.001127 | 0.000901 | 0.000514 | 0.000364 | 0.000399 | 0.000474 | 0.001276
-0.005072 | -0.004505 | -0.003687 | -0.00316 | -0.002878 | -0.002615 | -0.002322 | -0.002156 | -0.00199 | -0.001749 | -0.001635 | -0.001575 | -0.001439 | -0.001438 | -0.001391 | -0.001303 | -0.001163 | -0.000967 | -0.00111 | -0.001027 | -0.001025 | -0.000959 | -0.000735 | -0.000372 | -0.000178 | 0 | 0.000181 | 0.000547 | 0.00044 | 0.000381 | 0.000591 | 0.00059 | 0.000343 | -4.5e-05 | 2.5e-05 | 0.000173 | 0.000307 | 0.001208
-0.00533 | -0.004772 | -0.004001 | -0.003477 | -0.003249 | -0.002921 | -0.002575 | -0.002315 | -0.002214 | -0.001935 | -0.001719 | -0.001658 | -0.001552 | -0.001566 | -0.001453 | -0.001436 | -0.001247 | -0.001031 | -0.001121 | -0.001035 | -0.001008 | -0.000887 | -0.000651 | -0.000329 | -0.000178 | 0 | 0.000114 | 0.000438 | 0.000315 | 0.00031 | 0.000639 | 0.000724 | 0.000415 | 7e-05 | 9.5e-05 | 0.000206 | 0.000359 | 0.001269
-0.005722 | -0.005173 | -0.004313 | -0.003687 | -0.003224 | -0.00285 | -0.002485 | -0.002197 | -0.002033 | -0.001707 | -0.001495 | -0.00144 | -0.001381 | -0.001402 | -0.001313 | -0.001245 | -0.001139 | -0.000978 | -0.00126 | -0.001253 | -0.001298 | -0.001164 | -0.000863 | -0.000498 | -0.000279 | 0 | 0.000168 | 0.000619 | 0.000615 | 0.000764 | 0.001109 | 0.001248 | 0.000984 | 0.000512 | 0.000377 | 0.000411 | 0.000509 | 0.001378
-0.005471 | -0.004797 | -0.003854 | -0.003238 | -0.002897 | -0.002587 | -0.002223 | -0.002043 | -0.001871 | -0.00165 | -0.001518 | -0.001493 | -0.001329 | -0.001324 | -0.001246 | -0.001185 | -0.001094 | -0.000902 | -0.001135 | -0.001104 | -0.001145 | -0.001139 | -0.000874 | -0.000441 | -0.000225 | 0 | 0.000219 | 0.000631 | 0.000518 | 0.000528 | 0.000805 | 0.000816 | 0.000532 | 0.000114 | 0.000136 | 0.000291 | 0.00035 | 0.00128
-0.005845 | -0.005214 | -0.004401 | -0.00385 | -0.003639 | -0.003324 | -0.00299 | -0.0027 | -0.002686 | -0.002345 | -0.002119 | -0.001986 | -0.001839 | -0.001861 | -0.001722 | -0.001596 | -0.001414 | -0.001103 | -0.001266 | -0.001125 | -0.001081 | -0.000967 | -0.00067 | -0.00032 | -0.000159 | 0 | 7.6e-05 | 0.000394 | 0.000209 | 0.000204 | 0.000356 | 0.000327 | 7e-05 | -0.000189 | -0.000148 | 4.8e-05 | 0.000245 | 0.001261
-0.005651 | -0.005117 | -0.004369 | -0.003861 | -0.003484 | -0.003194 | -0.002822 | -0.002599 | -0.002348 | -0.002046 | -0.001864 | -0.001834 | -0.001739 | -0.00174 | -0.001653 | -0.001527 | -0.001395 | -0.001216 | -0.001416 | -0.001265 | -0.001218 | -0.001102 | -0.00083 | -0.000428 | -0.000237 | 0 | 0.000109 | 0.000517 | 0.000445 | 0.000513 | 0.000876 | 0.001066 | 0.000752 | 0.000291 | 0.000169 | 0.000282 | 0.000461 | 0.001388
-0.006144 | -0.005318 | -0.004275 | -0.00353 | -0.003171 | -0.002673 | -0.002228 | -0.001905 | -0.001772 | -0.001564 | -0.001326 | -0.00128 | -0.001159 | -0.001159 | -0.001166 | -0.001123 | -0.00094 | -0.000748 | -0.001078 | -0.001097 | -0.001159 | -0.001187 | -0.000885 | -0.000421 | -0.000165 | 0 | 0.000247 | 0.000727 | 0.000679 | 0.000825 | 0.001263 | 0.001429 | 0.001049 | 0.000494 | 0.000394 | 0.000372 | 0.000418 | 0.001393
-0.007053 | -0.006216 | -0.005117 | -0.004414 | -0.004024 | -0.003638 | -0.003284 | -0.00298 | -0.002842 | -0.002555 | -0.002193 | -0.002027 | -0.001883 | -0.001939 | -0.001697 | -0.001591 | -0.001375 | -0.00104 | -0.001287 | -0.001246 | -0.001281 | -0.001204 | -0.000824 | -0.000421 | -0.000215 | 0 | 8.4e-05 | 0.000426 | 0.000318 | 0.000289 | 0.000464 | 0.000342 | 8.3e-05 | -0.00019 | -0.000214 | -4.2e-05 | 0.000135 | 0.001085
-0.005419 | -0.004838 | -0.004155 | -0.003763 | -0.003531 | -0.003355 | -0.00308 | -0.002923 | -0.002676 | -0.002467 | -0.00236 | -0.002275 | -0.002126 | -0.002024 | -0.00191 | -0.001751 | -0.001522 | -0.00129 | -0.001333 | -0.001129 | -0.00105 | -0.000931 | -0.000687 | -0.000294 | -0.000118 | 0 | 5.7e-05 | 0.000295 | 2.1e-05 | -6.9e-05 | 0.000143 | 0.000157 | -0.0001 | -0.000556 | -0.00056 | -0.000297 | -0.000111 | 0.00093
-0.006221 | -0.005392 | -0.004477 | -0.003835 | -0.003552 | -0.003085 | -0.002587 | -0.002262 | -0.002211 | -0.001867 | -0.001607 | -0.001545 | -0.00146 | -0.001431 | -0.001328 | -0.001288 | -0.001094 | -0.000788 | -0.001036 | -0.000978 | -0.000984 | -0.000967 | -0.000657 | -0.000214 | -0.000114 | 0 | 0.000127 | 0.000482 | 0.00037 | 0.000496 | 0.00092 | 0.001083 | 0.000723 | 0.000124 | -4e-05 | -2.7e-05 | 7.6e-05 | 0.001096
-0.006766 | -0.005967 | -0.004862 | -0.004127 | -0.003527 | -0.003148 | -0.00273 | -0.002345 | -0.002178 | -0.001859 | -0.001648 | -0.001459 | -0.001401 | -0.001417 | -0.001294 | -0.00118 | -0.001003 | -0.000737 | -0.001123 | -0.001259 | -0.00134 | -0.00124 | -0.000907 | -0.000458 | -0.000258 | 0 | 9e-05 | 0.000486 | 0.000432 | 0.000584 | 0.000934 | 0.001033 | 0.000684 | 9.7e-05 | -4.9e-05 | -7.5e-05 | 0 | 0.000987
-0.005701 | -0.004835 | -0.003916 | -0.003322 | -0.003101 | -0.002815 | -0.00249 | -0.002332 | -0.002153 | -0.001923 | -0.00185 | -0.001775 | -0.001601 | -0.001567 | -0.001408 | -0.001357 | -0.00109 | -0.000891 | -0.001117 | -0.00104 | -0.001105 | -0.001121 | -0.000842 | -0.000366 | -0.000173 | 0 | 0.000139 | 0.000436 | 0.00017 | 3.1e-05 | 0.000308 | 0.000215 | -0.000164 | -0.000689 | -0.00063 | -0.00056 | -0.000385 | 0.000681
-0.006293 | -0.005424 | -0.004523 | -0.00396 | -0.003799 | -0.003427 | -0.003109 | -0.00281 | -0.002794 | -0.002488 | -0.002184 | -0.002035 | -0.00191 | -0.001853 | -0.001616 | -0.001535 | -0.001267 | -0.000832 | -0.000987 | -0.000874 | -0.00086 | -0.000838 | -0.000551 | -0.000185 | -6e-05 | 0 | -2.1e-05 | 0.0002 | -0.000117 | -0.000239 | -5.7e-05 | -0.000329 | -0.000587 | -0.000939 | -0.000924 | -0.00072 | -0.000507 | 0.000627
-0.005704 | -0.005139 | -0.004394 | -0.003966 | -0.003571 | -0.00341 | -0.003087 | -0.002832 | -0.002591 | -0.002333 | -0.002158 | -0.00202 | -0.001838 | -0.001951 | -0.001721 | -0.001577 | -0.001342 | -0.001039 | -0.001289 | -0.001147 | -0.001157 | -0.000981 | -0.000699 | -0.000313 | -0.000132 | 0 | 1.2e-05 | 0.000246 | -1.5e-05 | -5.5e-05 | 0.000212 | 0.000302 | -4e-05 | -0.000666 | -0.000804 | -0.00067 | -0.000568 | 0.00054
-0.005908 | -0.005016 | -0.004059 | -0.003311 | -0.00298 | -0.002482 | -0.00205 | -0.001726 | -0.001556 | -0.001233 | -0.001188 | -0.001144 | -0.001042 | -0.001069 | -0.000947 | -0.001034 | -0.000831 | -0.00065 | -0.001082 | -0.001045 | -0.001111 | -0.001211 | -0.000918 | -0.000361 | -0.000119 | 0 | 0.000186 | 0.000586 | 0.000396 | 0.000561 | 0.001097 | 0.001179 | 0.000734 | -4.5e-05 | -0.000274 | -0.000388 | -0.000331 | 0.000784
-0.006954 | -0.005917 | -0.004659 | -0.003841 | -0.003317 | -0.002828 | -0.002359 | -0.002018 | -0.001959 | -0.001623 | -0.001302 | -0.001185 | -0.001047 | -0.00119 | -0.000982 | -0.000968 | -0.000774 | -0.00043 | -0.00091 | -0.001073 | -0.001263 | -0.001177 | -0.000907 | -0.000387 | -0.000186 | 0 | 5.3e-05 | 0.000411 | 0.000286 | 0.000356 | 0.000771 | 0.000538 | 0.000177 | -0.000359 | -0.000445 | -0.000499 | -0.000464 | 0.000678
-0.005442 | -0.004772 | -0.003921 | -0.003415 | -0.003161 | -0.003019 | -0.002891 | -0.002662 | -0.002393 | -0.002153 | -0.002095 | -0.00202 | -0.001858 | -0.001785 | -0.001616 | -0.001593 | -0.001338 | -0.001008 | -0.001257 | -0.001113 | -0.001161 | -0.001147 | -0.000863 | -0.000359 | -9.1e-05 | 0 | -3.7e-05 | 0.00023 | -0.000251 | -0.000388 | -0.000254 | -0.000532 | -0.000915 | -0.001419 | -0.001301 | -0.001135 | -0.000932 | 0.000279
-0.005253 | -0.004439 | -0.003732 | -0.003236 | -0.003181 | -0.002913 | -0.002589 | -0.00232 | -0.002416 | -0.002053 | -0.001869 | -0.001874 | -0.00168 | -0.001769 | -0.001539 | -0.001557 | -0.001183 | -0.000859 | -0.000976 | -0.000846 | -0.000801 | -0.000781 | -0.00048 | -7.8e-05 | 1.1e-05 | 0 | 2.2e-05 | 0.000242 | -0.000237 | -0.000413 | -0.000188 | -0.000367 | -0.00085 | -0.001323 | -0.001253 | -0.001108 | -0.000868 | 0.000479
-0.005974 | -0.005277 | -0.004503 | -0.003902 | -0.003499 | -0.003216 | -0.002774 | -0.002425 | -0.002344 | -0.002037 | -0.001824 | -0.00167 | -0.001442 | -0.001604 | -0.001416 | -0.001518 | -0.001107 | -0.000813 | -0.001109 | -0.001 | -0.001105 | -0.00093 | -0.000597 | -0.000179 | -9.7e-05 | 0 | 7e-06 | 0.000272 | 1e-05 | 0.000104 | 0.000503 | 0.000435 | 6.1e-05 | -0.000514 | -0.000767 | -0.000707 | -0.000419 | 0.000733
-0.005865 | -0.004936 | -0.003946 | -0.003219 | -0.002805 | -0.002501 | -0.002041 | -0.001753 | -0.001335 | -0.001241 | -0.001367 | -0.001333 | -0.001133 | -0.001184 | -0.001162 | -0.001187 | -0.000971 | -0.000889 | -0.00131 | -0.001304 | -0.001365 | -0.001339 | -0.001044 | -0.00048 | -0.000124 | 0 | 8.6e-05 | 0.000474 | 0.00013 | 0.000378 | 0.000811 | 0.000997 | 0.000348 | -0.000447 | -0.000671 | -0.00093 | -0.000977 | 0.000144