## Moorings
Mooring OOIBARCODE | Ref Des | Serial Number | Deployment Number | Anchor Launch Date | Anchor Launch Time | Recover Date | Latitude | Longitude | Water Depth | Cruise Number | Notes
N00204 | CP02PMUI | CP02PMUI-00003 | 3 | 2014-10-09 | 18:26 | 2014-12-14 | 40° 21.890' N | 70° 46.868' W | 95 | KN-222

## Asset_Cal_Info
Ref Des | Mooring OOIBARCODE | Mooring Serial Number | Deployment Number | Sensor OOIBARCODE | Sensor Serial Number | Calibration Cofficient Name | Calibration Cofficient Value
CP02PMUI-RII01-02-ADCPTG010 | N00204 | CP02PMUI-00003 | 3 | A00089 | 18660 | CC_depth | 75000 | units = mm
CP02PMUI-RII01-02-ADCPTG010 | N00204 | CP02PMUI-00003 | 3 | A00089 | 18660 | CC_latitude | 40.3648
CP02PMUI-RII01-02-ADCPTG010 | N00204 | CP02PMUI-00003 | 3 | A00089 | 18660 | CC_longitude | -70.7811
CP02PMUI-SBS01-01-MOPAK0000 | N00204 | CP02PMUI-00003 | 3 |  | PMUI-00003-MOPAK |  |  | This serial number is a placekeeper used until the correct serial number is found or defined
CP02PMUI-WFP01-02-DOFSTK000 | N00204 | CP02PMUI-00003 | 3 | N00107 | 43-2628 | CC_frequency_offset | -821.9 | Located in the instrument .cal file under SBE43F_Cal_Files in Platform Records as FOFFSET=
CP02PMUI-WFP01-02-DOFSTK000 | N00204 | CP02PMUI-00003 | 3 | N00107 | 43-2628 | CC_latitude | 40.3648
CP02PMUI-WFP01-02-DOFSTK000 | N00204 | CP02PMUI-00003 | 3 | N00107 | 43-2628 | CC_longitude | -70.7811
CP02PMUI-WFP01-02-DOFSTK000 | N00204 | CP02PMUI-00003 | 3 | N00107 | 43-2628 | CC_oxygen_signal_slope | 0.00028039 | Located in the instrument .cal file under SBE43F_Cal_Files in Platform Records as SOC=
CP02PMUI-WFP01-02-DOFSTK000 | N00204 | CP02PMUI-00003 | 3 | N00107 | 43-2628 | CC_residual_temperature_correction_factor_a | -0.0041906 | Located in the instrument .cal file under SBE43F_Cal_Files in Platform Records as A=
CP02PMUI-WFP01-02-DOFSTK000 | N00204 | CP02PMUI-00003 | 3 | N00107 | 43-2628 | CC_residual_temperature_correction_factor_b | 0.00025144 | Located in the instrument .cal file under SBE43F_Cal_Files in Platform Records as B=
CP02PMUI-WFP01-02-DOFSTK000 | N00204 | CP02PMUI-00003 | 3 | N00107 | 43-2628 | CC_residual_temperature_correction_factor_c | -4.1508e-06 | Located in the instrument .cal file under SBE43F_Cal_Files in Platform Records as C=
CP02PMUI-WFP01-02-DOFSTK000 | N00204 | CP02PMUI-00003 | 3 | N00107 | 43-2628 | CC_residual_temperature_correction_factor_e | 0.036 | Located in the instrument .cal file under SBE43F_Cal_Files in Platform Records as E=
CP02PMUI-WFP01-03-CTDPFK000 | N00204 | CP02PMUI-00003 | 3 | N00106 | 128 | CC_latitude | 40.3648
CP02PMUI-WFP01-03-CTDPFK000 | N00204 | CP02PMUI-00003 | 3 | N00106 | 128 | CC_longitude | -70.7811
CP02PMUI-WFP01-01-VEL3DK000 | N00204 | CP02PMUI-00003 | 3 | N00111 | 100034 | CC_lat | 40.3648
CP02PMUI-WFP01-01-VEL3DK000 | N00204 | CP02PMUI-00003 | 3 | N00111 | 100034 | CC_lon | -70.7811
CP02PMUI-WFP01-04-FLORTK000 | N00204 | CP02PMUI-00003 | 3 | N00108 | 1101 | CC_angular_resolution | 1.076 | Constant
CP02PMUI-WFP01-04-FLORTK000 | N00204 | CP02PMUI-00003 | 3 | N00108 | 1101 | CC_dark_counts_cdom | 47 | Measured signal output of fluormeter in clean water with black tape over the detector [counts] Found in the ECO CDOMFluorometer Characterization Sheet or QCT capture file as M3d
CP02PMUI-WFP01-04-FLORTK000 | N00204 | CP02PMUI-00003 | 3 | N00108 | 1101 | CC_dark_counts_chlorophyll_a | 48 | Measured signal output of fluormeter in clean water with black tape over the detector [counts] Found in the ECO Chlorophyll Fluorometer Characterization Sheet or QCT capture file as M2d
CP02PMUI-WFP01-04-FLORTK000 | N00204 | CP02PMUI-00003 | 3 | N00108 | 1101 | CC_dark_counts_volume_scatter | 49 | Multiplier [m^-1 sr^-1 counts^-1] Found in the Sattering Meter Calibration Sheet or QCT capture file as M1s
CP02PMUI-WFP01-04-FLORTK000 | N00204 | CP02PMUI-00003 | 3 | N00108 | 1101 | CC_depolarization_ratio | 0.039 | Constant
CP02PMUI-WFP01-04-FLORTK000 | N00204 | CP02PMUI-00003 | 3 | N00108 | 1101 | CC_measurement_wavelength | 700 | Constant
CP02PMUI-WFP01-04-FLORTK000 | N00204 | CP02PMUI-00003 | 3 | N00108 | 1101 | CC_scale_factor_cdom | 0.0901 | Multiplier [ppb counts^-1] ECO CDOMFluorometer Characterization Sheet or QCT capture file as M3s
CP02PMUI-WFP01-04-FLORTK000 | N00204 | CP02PMUI-00003 | 3 | N00108 | 1101 | CC_scale_factor_chlorophyll_a | 0.0122 | Multiplier [ug L^-1 counts^-1] Found in the ECO Chlorophyll Fluorometer Characterization Sheet or QCT capture file as M2s
CP02PMUI-WFP01-04-FLORTK000 | N00204 | CP02PMUI-00003 | 3 | N00108 | 1101 | CC_scale_factor_volume_scatter | 3.078e-06 | Multiplier [m^-1 sr^-1 counts^-1] Found in the Sattering Meter Calibration Sheet or QCT capture file as M1s
CP02PMUI-WFP01-04-FLORTK000 | N00204 | CP02PMUI-00003 | 3 | N00108 | 1101 | CC_scattering_angle | 124 | Constant
CP02PMUI-WFP01-05-PARADK000 | N00204 | CP02PMUI-00003 | 3 | N00110 | 20466 | CC_dark_offset | 1.1 | Located in the calibration certificate for QSP-2200, under Probe Output Voltage, after Probe Dark (mV)
CP02PMUI-WFP01-05-PARADK000 | N00204 | CP02PMUI-00003 | 3 | N00110 | 20466 | CC_scale_wet | 9.91e-18 | Located in the calibration certificate for QSP-2200, under Calibration Factors, after Wet (Volts/(quanta/cm2-sec))
CP02PMUI-WFP01-00-WFPENG000 | N00204 | CP02PMUI-00003 | 3 | A00850 | ML13103-05
CP02PMUI-SBS01-00-STCENG000 | N00204 | CP02PMUI-00003 | 3 |  | PMUI-00003-STC |  |  | This serial number is a placekeeper used until the correct serial number is found or defined