## Moorings
Mooring OOIBARCODE | Ref Des | Serial Number | Deployment Number | Anchor Launch Date | Anchor Launch Time | Recover Date | Latitude | Longitude | Water Depth | Cruise Number | Notes
ATAPL-69839-001-0101 | RS01SBPS-PC01A | SN0101 | 1 | 2014-09-29 | 1:53 | 2015-07-06 | 44° 31.7382'N | 125° 23.3622'W | 195 | TN-313 |  | 44.52897 | -125.38937
ATAPL-58322-00005 | RS01SBPS-PC01A-4C-FLORDD103 | 1132 | 1 | 2014-09-29 | 1:53 | 2015-07-06 | 44° 31.7382'N | 125° 23.3622'W | 195 | TN-313 |  | 44.52897 | -125.38937
ATAPL-58337-00005 | RS01SBPS-PC01A-4B-PHSENA102 | SAMI2-P0113 | 1 | 2014-09-29 | 1:53 | 2015-07-06 | 44° 31.7382'N | 125° 23.3622'W | 195 | TN-313 |  | 44.52897 | -125.38937
ATAPL-58320-00005 | RS01SBPS-PC01A-4A-DOSTAD103 | 275 | 1 | 2014-09-29 | 1:53 | 2015-07-06 | 44° 31.7382'N | 125° 23.3622'W | 195 | TN-313 |  | 44.52897 | -125.38937
ATAPL-66662-00001 | RS01SBPS-PC01A-4A-CTDPFA103 | 16P65795-6914 | 1 | 2014-09-29 | 1:53 | 2015-07-06 | 44° 31.7382'N | 125° 23.3622'W | 195 | TN-313 |  | 44.52897 | -125.38937
ATAPL-58324-00005 | RS01SBPS-PC01A-08-HYDBBA103 | 1273 | 1 | 2014-09-29 | 1:53 | 2015-07-06 | 44° 31.7382'N | 125° 23.3622'W | 195 | TN-313 |  | 44.52897 | -125.38937
ATAPL-58317-00003 | RS01SBPS-PC01A-07-CAMDSC102 | 0103 | 1 | 2014-09-29 | 1:53 | 2015-07-06 | 44° 31.7382'N | 125° 23.3622'W | 195 | TN-313 |  | 44.52897 | -125.38937
ATAPL-58345-00003 | RS01SBPS-PC01A-06-VADCPA101 | 19075 | 1 | 2014-09-29 | 1:53 | 2015-07-06 | 44° 31.7382'N | 125° 23.3622'W | 195 | TN-313 |  | 44.52897 | -125.38937
ATAPL-58315-00003 | RS01SBPS-PC01A-05-ADCPTD102 | 18980 | 1 | 2014-09-29 | 1:53 | 2015-07-06 | 44° 31.7382'N | 125° 23.3622'W | 195 | TN-313 |  | 44.52897 | -125.38937
ATAPL-69839-001-0104 | RS01SBPS-PC01A | SN0104 | 2 | 2015-07-07 | 0:00 |  | 44° 31.7380' N | 125° 23.3799' W | 195 | TN-326 |  | 44.52896667 | -125.389665
ATAPL-58322-00011 | RS01SBPS-PC01A-4C-FLORDD103 | 1297 | 2 | 2015-07-07 | 16:12 |  | 44° 31.7380' N | 125° 23.3799' W | 195 | TN-326 |  | 44.52896667 | -125.389665
ATAPL-58337-00010 | RS01SBPS-PC01A-4B-PHSENA102 | P0162 | 2 | 2015-07-07 | 16:12 |  | 44° 31.7380' N | 125° 23.3799' W | 195 | TN-326 |  | 44.52896667 | -125.389665
ATAPL-58320-00011 | RS01SBPS-PC01A-4A-DOSTAD103 | 472 | 2 | 2015-07-07 | 16:12 |  | 44° 31.7380' N | 125° 23.3799' W | 195 | TN-326 |  | 44.52896667 | -125.389665
ATAPL-66662-00009 | RS01SBPS-PC01A-4A-CTDPFA103 | 16-50118 | 2 | 2015-07-07 | 16:12 |  | 44° 31.7380' N | 125° 23.3799' W | 195 | TN-326 |  | 44.52896667 | -125.389665
ATAPL-58324-00008 | RS01SBPS-PC01A-08-HYDBBA103 | 1361 | 2 | 2015-07-07 | 16:12 |  | 44° 31.7380' N | 125° 23.3799' W | 195 | TN-326 |  | 44.52896667 | -125.389665
ATAPL-58317-00001 | RS01SBPS-PC01A-07-CAMDSC102 | 101 | 2 | 2015-07-07 | 16:12 |  | 44° 31.7380' N | 125° 23.3799' W | 195 | TN-326 |  | 44.52896667 | -125.389665
ATAPL-58345-00004 | RS01SBPS-PC01A-06-VADCPA101 | 23340 | 2 | 2015-07-07 | 16:12 |  | 44° 31.7380' N | 125° 23.3799' W | 195 | TN-326 |  | 44.52896667 | -125.389665
ATAPL-58315-00004 | RS01SBPS-PC01A-05-ADCPTD102 | 23338 | 2 | 2015-07-07 | 16:12 |  | 44° 31.7380' N | 125° 23.3799' W | 195 | TN-326 |  | 44.52896667 | -125.389665
ATAPL-68870-001-0140 | RS01SBPS-SF01A | SN0140 | 1 | 2014-09-29 | 4:43 | 2015-07-06 | 44° 31.7382'N | 125° 23.3622'W | 195 | TN-313 | Deployed without winch - SC01A is fixed to the platform. | 44.52897 | -125.38937
ATAPL-58336-00003 | RS01SBPS-SF01A-4F-PCO2WA101 | C0076 | 1 | 2014-09-29 | 4:43 | 2015-07-06 | 44° 31.7382'N | 125° 23.3622'W | 195 | TN-313 |  | 44.52897 | -125.38937
ATAPL-70114-00003 | RS01SBPS-SF01A-4B-VELPTD102 | AQS 6389/AQD 11641 | 1 | 2014-09-29 | 4:43 | 2015-07-06 | 44° 31.7382'N | 125° 23.3622'W | 195 | TN-313 |  | 44.52897 | -125.38937
ATAPL-68020-00003 | RS01SBPS-SF01A-4A-NUTNRA101 | 380 | 1 | 2014-09-29 | 4:43 | 2015-07-06 | 44° 31.7382'N | 125° 23.3622'W | 195 | TN-313 |  | 44.52897 | -125.38937
ATAPL-58341-00003 | RS01SBPS-SF01A-3D-SPKIRA101 | 245 | 1 | 2014-09-29 | 4:43 | 2015-07-06 | 44° 31.7382'N | 125° 23.3622'W | 195 | TN-313 |  | 44.52897 | -125.38937
ATAPL-66645-00003 | RS01SBPS-SF01A-3C-PARADA101 | 464 | 1 | 2014-09-29 | 4:43 | 2015-07-06 | 44° 31.7382'N | 125° 23.3622'W | 195 | TN-313 |  | 44.52897 | -125.38937
ATAPL-58332-00001 | RS01SBPS-SF01A-3B-OPTAAD101 | ACS-134 | 1 | 2014-09-29 | 4:43 | 2015-07-06 | 44° 31.7382'N | 125° 23.3622'W | 195 | TN-313 | 3/4/15 - Instrument port current reporting about 825 mA, which implies that the pump may not be running 3/20/15 - Current restored to full after power cycle | 44.52897 | -125.38937
ATAPL-58322-00003 | RS01SBPS-SF01A-3A-FLORTD101 | 1130 | 1 | 2014-09-29 | 4:43 | 2015-07-06 | 44° 31.7382'N | 125° 23.3622'W | 195 | TN-313 |  | 44.52897 | -125.38937
ATAPL-58337-00003 | RS01SBPS-SF01A-2D-PHSENA101 | P0111 | 1 | 2014-09-29 | 4:43 | 2015-07-06 | 44° 31.7382'N | 125° 23.3622'W | 195 | TN-313 |  | 44.52897 | -125.38937
ATAPL-58694-00001 | RS01SBPS-SF01A-2A-DOFSTA102 | 43-2463 | 1 | 2014-09-29 | 4:43 | 2015-07-06 | 44° 31.7382'N | 125° 23.3622'W | 195 | TN-313 |  | 44.52897 | -125.38937
ATAPL-66662-00002 | RS01SBPS-SF01A-2A-CTDPFA102 | 16P71179-7205 | 1 | 2014-09-29 | 4:43 | 2015-07-06 | 44° 31.7382'N | 125° 23.3622'W | 195 | TN-313 |  | 44.52897 | -125.38937
ATAPL-68870-001-0143 | RS01SBPS-SF01A | SN0143 | 2 | 2015-07-07 | 0:00 |  | 44° 31.738' N | 125° 23.387' W | 195 | TN-326 |  | 44.52896667 | -125.3897833
ATAPL-58336-00004 | RS01SBPS-SF01A-4F-PCO2WA101 | C0091 | 2 | 2015-07-07 | 20:47 |  | 44° 31.7380' N | 125° 23.3799' W | 195 | TN-326 | 10/28/15-11/5/2015 Offline for network troubleshooting | 44.52896667 | -125.389665
ATAPL-70114-00006 | RS01SBPS-SF01A-4B-VELPTD102 | AQS-7205 AQD-12227 | 2 | 2015-07-07 | 20:47 |  | 44° 31.7380' N | 125° 23.3799' W | 195 | TN-326 | 10/28/15-11/5/2015 Offline for network troubleshooting | 44.52896667 | -125.389665
ATAPL-68020-00006 | RS01SBPS-SF01A-4A-NUTNRA101 | 617 | 2 | 2015-07-07 | 20:47 |  | 44° 31.7380' N | 125° 23.3799' W | 195 | TN-326 | GFD 10/28/15-11/5/2015 Offline for network troubleshooting | 44.52896667 | -125.389665
ATAPL-58341-00006 | RS01SBPS-SF01A-3D-SPKIRA101 | 292 | 2 | 2015-07-07 | 20:47 |  | 44° 31.7380' N | 125° 23.3799' W | 195 | TN-326 | 10/28/15-11/5/2015 Offline for network troubleshooting | 44.52896667 | -125.389665
ATAPL-66645-00006 | RS01SBPS-SF01A-3C-PARADA101 | 556 | 2 | 2015-07-07 | 20:47 |  | 44° 31.7380' N | 125° 23.3799' W | 195 | TN-326 | 10/28/15-11/5/2015 Offline for network troubleshooting | 44.52896667 | -125.389665
ATAPL-58332-00005 | RS01SBPS-SF01A-3B-OPTAAD101 | 244 | 2 | 2015-07-07 | 20:47 |  | 44° 31.7380' N | 125° 23.3799' W | 195 | TN-326 | 9/9/15 - Current <800 mA - pump may have stopped, increased after power cycle. 10/22/15 - Current drop to <500 mA - lamp may be out. 10/28/15-11/5/2015 Offline for network troubleshooting 12/2/2015 - no output since 12/1/2015 | 44.52896667 | -125.389665
ATAPL-58322-00009 | RS01SBPS-SF01A-3A-FLORTD101 | 1292 | 2 | 2015-07-07 | 20:47 |  | 44° 31.7380' N | 125° 23.3799' W | 195 | TN-326 | 10/28/15-11/5/2015 Offline for network troubleshooting | 44.52896667 | -125.389665
ATAPL-58337-00006 | RS01SBPS-SF01A-2D-PHSENA101 | P0133 | 2 | 2015-07-07 | 20:47 |  | 44° 31.7380' N | 125° 23.3799' W | 195 | TN-326 | 10/28/15-11/5/2015 Offline for network troubleshooting 12/2/2015 - GFD High fluctuating, max ~99 uA 1/6/2016 - step increase in GFD high on 12/22-12/23 | 44.52896667 | -125.389665
ATAPL-58694-00005 | RS01SBPS-SF01A-2A-DOFSTA102 | 43-3163 | 2 | 2015-07-07 | 20:47 |  | 44° 31.7380' N | 125° 23.3799' W | 195 | TN-326 | 10/28/15-11/5/2015 Offline for network troubleshooting | 44.52896667 | -125.389665
ATAPL-66662-00008 | RS01SBPS-SF01A-2A-CTDPFA102 | 16-50115 | 2 | 2015-07-07 | 20:47 |  | 44° 31.7380' N | 125° 23.3799' W | 195 | TN-326 | 10/28/15-11/5/2015 Offline for network troubleshooting | 44.52896667 | -125.389665

## Asset_Cal_Info
Ref Des | Mooring OOIBARCODE | Mooring Serial Number | Deployment Number | Sensor OOIBARCODE | Sensor Serial Number | Calibration Cofficient Name | Calibration Cofficient Value | Notes
RS01SBPS-PC01A-4A-CTDPFA103 | ATAPL-69839-001-0101 | SN0101 | 1 | ATAPL-66662-00001 | 16P65795-6914 | CC_lat | 44.529
RS01SBPS-PC01A-4A-CTDPFA103 | ATAPL-69839-001-0101 | SN0101 | 1 | ATAPL-66662-00001 | 16P65795-6914 | CC_lon | -125.3898
RS01SBPS-PC01A-4A-CTDPFA103 | ATAPL-69839-001-0101 | SN0101 | 1 | ATAPL-66662-00001 | 16P65795-6914 | CC_a0 | 0.0012524
RS01SBPS-PC01A-4A-CTDPFA103 | ATAPL-69839-001-0101 | SN0101 | 1 | ATAPL-66662-00001 | 16P65795-6914 | CC_a1 | 0.00027348
RS01SBPS-PC01A-4A-CTDPFA103 | ATAPL-69839-001-0101 | SN0101 | 1 | ATAPL-66662-00001 | 16P65795-6914 | CC_a2 | -8.7812e-07
RS01SBPS-PC01A-4A-CTDPFA103 | ATAPL-69839-001-0101 | SN0101 | 1 | ATAPL-66662-00001 | 16P65795-6914 | CC_a3 | 1.7195e-07
RS01SBPS-PC01A-4A-CTDPFA103 | ATAPL-69839-001-0101 | SN0101 | 1 | ATAPL-66662-00001 | 16P65795-6914 | CC_cpcor | -9.57e-08
RS01SBPS-PC01A-4A-CTDPFA103 | ATAPL-69839-001-0101 | SN0101 | 1 | ATAPL-66662-00001 | 16P65795-6914 | CC_ctcor | 3.25e-06
RS01SBPS-PC01A-4A-CTDPFA103 | ATAPL-69839-001-0101 | SN0101 | 1 | ATAPL-66662-00001 | 16P65795-6914 | CC_g | -0.98259
RS01SBPS-PC01A-4A-CTDPFA103 | ATAPL-69839-001-0101 | SN0101 | 1 | ATAPL-66662-00001 | 16P65795-6914 | CC_h | 0.15667
RS01SBPS-PC01A-4A-CTDPFA103 | ATAPL-69839-001-0101 | SN0101 | 1 | ATAPL-66662-00001 | 16P65795-6914 | CC_i | -0.00043455
RS01SBPS-PC01A-4A-CTDPFA103 | ATAPL-69839-001-0101 | SN0101 | 1 | ATAPL-66662-00001 | 16P65795-6914 | CC_j | 5.8201e-05
RS01SBPS-PC01A-4A-CTDPFA103 | ATAPL-69839-001-0101 | SN0101 | 1 | ATAPL-66662-00001 | 16P65795-6914 | CC_pa0 | -0.055948
RS01SBPS-PC01A-4A-CTDPFA103 | ATAPL-69839-001-0101 | SN0101 | 1 | ATAPL-66662-00001 | 16P65795-6914 | CC_pa1 | 0.0015454
RS01SBPS-PC01A-4A-CTDPFA103 | ATAPL-69839-001-0101 | SN0101 | 1 | ATAPL-66662-00001 | 16P65795-6914 | CC_pa2 | 8.2309e-12
RS01SBPS-PC01A-4A-CTDPFA103 | ATAPL-69839-001-0101 | SN0101 | 1 | ATAPL-66662-00001 | 16P65795-6914 | CC_ptempa0 | -57.5697
RS01SBPS-PC01A-4A-CTDPFA103 | ATAPL-69839-001-0101 | SN0101 | 1 | ATAPL-66662-00001 | 16P65795-6914 | CC_ptempa1 | 55.44
RS01SBPS-PC01A-4A-CTDPFA103 | ATAPL-69839-001-0101 | SN0101 | 1 | ATAPL-66662-00001 | 16P65795-6914 | CC_ptempa2 | -0.65864
RS01SBPS-PC01A-4A-CTDPFA103 | ATAPL-69839-001-0101 | SN0101 | 1 | ATAPL-66662-00001 | 16P65795-6914 | CC_ptca0 | 524889.9
RS01SBPS-PC01A-4A-CTDPFA103 | ATAPL-69839-001-0101 | SN0101 | 1 | ATAPL-66662-00001 | 16P65795-6914 | CC_ptca1 | 0.31674
RS01SBPS-PC01A-4A-CTDPFA103 | ATAPL-69839-001-0101 | SN0101 | 1 | ATAPL-66662-00001 | 16P65795-6914 | CC_ptca2 | -0.094838
RS01SBPS-PC01A-4A-CTDPFA103 | ATAPL-69839-001-0101 | SN0101 | 1 | ATAPL-66662-00001 | 16P65795-6914 | CC_ptcb0 | 25.0129
RS01SBPS-PC01A-4A-CTDPFA103 | ATAPL-69839-001-0101 | SN0101 | 1 | ATAPL-66662-00001 | 16P65795-6914 | CC_ptcb1 | -0.000225
RS01SBPS-PC01A-4A-CTDPFA103 | ATAPL-69839-001-0101 | SN0101 | 1 | ATAPL-66662-00001 | 16P65795-6914 | CC_ptcb2 | 0
RS01SBPS-PC01A-4A-DOSTAD103 | ATAPL-69839-001-0101 | SN0101 | 1 | ATAPL-58320-00005 | 275 | CC_lat | 44.529
RS01SBPS-PC01A-4A-DOSTAD103 | ATAPL-69839-001-0101 | SN0101 | 1 | ATAPL-58320-00005 | 275 | CC_lon | -125.3898
RS01SBPS-PC01A-4B-PHSENA102 | ATAPL-69839-001-0101 | SN0101 | 1 | ATAPL-58337-00005 | SAMI2-P0113 | CC_ea434 | 17533
RS01SBPS-PC01A-4B-PHSENA102 | ATAPL-69839-001-0101 | SN0101 | 1 | ATAPL-58337-00005 | SAMI2-P0113 | CC_eb434 | 2229
RS01SBPS-PC01A-4B-PHSENA102 | ATAPL-69839-001-0101 | SN0101 | 1 | ATAPL-58337-00005 | SAMI2-P0113 | CC_ea578 | 101
RS01SBPS-PC01A-4B-PHSENA102 | ATAPL-69839-001-0101 | SN0101 | 1 | ATAPL-58337-00005 | SAMI2-P0113 | CC_eb578 | 38502
RS01SBPS-PC01A-4B-PHSENA102 | ATAPL-69839-001-0101 | SN0101 | 1 | ATAPL-58337-00005 | SAMI2-P0113 | CC_ind_slp | 1
RS01SBPS-PC01A-4B-PHSENA102 | ATAPL-69839-001-0101 | SN0101 | 1 | ATAPL-58337-00005 | SAMI2-P0113 | CC_ind_off | 0
RS01SBPS-PC01A-4B-PHSENA102 | ATAPL-69839-001-0101 | SN0101 | 1 | ATAPL-58337-00005 | SAMI2-P0113 | CC_psal | 35
RS01SBPS-PC01A-4C-FLORDD103 | ATAPL-69839-001-0101 | SN0101 | 1 | ATAPL-58322-00005 | 1132 | CC_depolarization_ratio | 0.039
RS01SBPS-PC01A-4C-FLORDD103 | ATAPL-69839-001-0101 | SN0101 | 1 | ATAPL-58322-00005 | 1132 | CC_scattering_angle | 117
RS01SBPS-PC01A-4C-FLORDD103 | ATAPL-69839-001-0101 | SN0101 | 1 | ATAPL-58322-00005 | 1132 | CC_measurement_wavelength | 700
RS01SBPS-PC01A-4C-FLORDD103 | ATAPL-69839-001-0101 | SN0101 | 1 | ATAPL-58322-00005 | 1132 | CC_angular_resolution | 1.08
RS01SBPS-PC01A-4C-FLORDD103 | ATAPL-69839-001-0101 | SN0101 | 1 | ATAPL-58322-00005 | 1132 | CC_dark_counts_volume_scatter | 53 | counts
RS01SBPS-PC01A-4C-FLORDD103 | ATAPL-69839-001-0101 | SN0101 | 1 | ATAPL-58322-00005 | 1132 | CC_scale_factor_volume_scatter | 1.802e-06 | (m^-1·sr^-1)/counts
RS01SBPS-PC01A-4C-FLORDD103 | ATAPL-69839-001-0101 | SN0101 | 1 | ATAPL-58322-00005 | 1132 | CC_dark_counts_chlorophyll_a | 58 | counts
RS01SBPS-PC01A-4C-FLORDD103 | ATAPL-69839-001-0101 | SN0101 | 1 | ATAPL-58322-00005 | 1132 | CC_scale_factor_chlorophyll_a | 0.0122 | µg/l/count
RS01SBPS-PC01A-4C-FLORDD103 | ATAPL-69839-001-0101 | SN0101 | 1 | ATAPL-58322-00005 | 1132 | CC_dark_counts_cdom | 50 | counts
RS01SBPS-PC01A-4C-FLORDD103 | ATAPL-69839-001-0101 | SN0101 | 1 | ATAPL-58322-00005 | 1132 | CC_scale_factor_cdom | 0.0908 | ppb/count
RS01SBPS-PC01A-05-ADCPTD102 | ATAPL-69839-001-0101 | SN0101 | 1 | ATAPL-58315-00003 | 18980 | CC_lat | 44.529
RS01SBPS-PC01A-05-ADCPTD102 | ATAPL-69839-001-0101 | SN0101 | 1 | ATAPL-58315-00003 | 18980 | CC_lon | -125.3898
RS01SBPS-PC01A-05-ADCPTD102 | ATAPL-69839-001-0101 | SN0101 | 1 | ATAPL-58315-00003 | 18980 | CC_scale_factor1 | 0.45
RS01SBPS-PC01A-05-ADCPTD102 | ATAPL-69839-001-0101 | SN0101 | 1 | ATAPL-58315-00003 | 18980 | CC_scale_factor2 | 0.45
RS01SBPS-PC01A-05-ADCPTD102 | ATAPL-69839-001-0101 | SN0101 | 1 | ATAPL-58315-00003 | 18980 | CC_scale_factor3 | 0.45
RS01SBPS-PC01A-05-ADCPTD102 | ATAPL-69839-001-0101 | SN0101 | 1 | ATAPL-58315-00003 | 18980 | CC_scale_factor4 | 0.45
RS01SBPS-PC01A-06-VADCPA101 | ATAPL-69839-001-0101 | SN0101 | 1 | ATAPL-58345-00003 | 19075 | CC_lat | 44.529
RS01SBPS-PC01A-06-VADCPA101 | ATAPL-69839-001-0101 | SN0101 | 1 | ATAPL-58345-00003 | 19075 | CC_lon | -125.3898
RS01SBPS-PC01A-06-VADCPA101 | ATAPL-69839-001-0101 | SN0101 | 1 | ATAPL-58345-00003 | 19075 | CC_scale_factor1 | 0.45
RS01SBPS-PC01A-06-VADCPA101 | ATAPL-69839-001-0101 | SN0101 | 1 | ATAPL-58345-00003 | 19075 | CC_scale_factor2 | 0.45
RS01SBPS-PC01A-06-VADCPA101 | ATAPL-69839-001-0101 | SN0101 | 1 | ATAPL-58345-00003 | 19075 | CC_scale_factor3 | 0.45
RS01SBPS-PC01A-06-VADCPA101 | ATAPL-69839-001-0101 | SN0101 | 1 | ATAPL-58345-00003 | 19075 | CC_scale_factor4 | 0.45
RS01SBPS-PC01A-07-CAMDSC102 | ATAPL-69839-001-0101 | SN0101 | 1 | ATAPL-58317-00003 | 0103 |  |  | No calibration coefficient.
RS01SBPS-PC01A-08-HYDBBA103 | ATAPL-69839-001-0101 | SN0101 | 1 | ATAPL-58324-00005 | 1273 | CC_gain | 6
RS01SBPS-SF01A-2A-CTDPFA102 | ATAPL-68870-001-0140 | SN0140 | 1 | ATAPL-66662-00002 | 16P71179-7205 | CC_lat | 44.529
RS01SBPS-SF01A-2A-CTDPFA102 | ATAPL-68870-001-0140 | SN0140 | 1 | ATAPL-66662-00002 | 16P71179-7205 | CC_lon | -125.3898
RS01SBPS-SF01A-2A-CTDPFA102 | ATAPL-68870-001-0140 | SN0140 | 1 | ATAPL-66662-00002 | 16P71179-7205 | CC_a0 | 0.0012537
RS01SBPS-SF01A-2A-CTDPFA102 | ATAPL-68870-001-0140 | SN0140 | 1 | ATAPL-66662-00002 | 16P71179-7205 | CC_a1 | 0.00027701
RS01SBPS-SF01A-2A-CTDPFA102 | ATAPL-68870-001-0140 | SN0140 | 1 | ATAPL-66662-00002 | 16P71179-7205 | CC_a2 | -1.5151e-06
RS01SBPS-SF01A-2A-CTDPFA102 | ATAPL-68870-001-0140 | SN0140 | 1 | ATAPL-66662-00002 | 16P71179-7205 | CC_a3 | 1.9452e-07
RS01SBPS-SF01A-2A-CTDPFA102 | ATAPL-68870-001-0140 | SN0140 | 1 | ATAPL-66662-00002 | 16P71179-7205 | CC_cpcor | -9.57e-08
RS01SBPS-SF01A-2A-CTDPFA102 | ATAPL-68870-001-0140 | SN0140 | 1 | ATAPL-66662-00002 | 16P71179-7205 | CC_ctcor | 3.25e-06
RS01SBPS-SF01A-2A-CTDPFA102 | ATAPL-68870-001-0140 | SN0140 | 1 | ATAPL-66662-00002 | 16P71179-7205 | CC_g | -0.98616
RS01SBPS-SF01A-2A-CTDPFA102 | ATAPL-68870-001-0140 | SN0140 | 1 | ATAPL-66662-00002 | 16P71179-7205 | CC_h | 0.13872
RS01SBPS-SF01A-2A-CTDPFA102 | ATAPL-68870-001-0140 | SN0140 | 1 | ATAPL-66662-00002 | 16P71179-7205 | CC_i | -0.00037355
RS01SBPS-SF01A-2A-CTDPFA102 | ATAPL-68870-001-0140 | SN0140 | 1 | ATAPL-66662-00002 | 16P71179-7205 | CC_j | 4.6607e-05
RS01SBPS-SF01A-2A-CTDPFA102 | ATAPL-68870-001-0140 | SN0140 | 1 | ATAPL-66662-00002 | 16P71179-7205 | CC_pa0 | 0.049331
RS01SBPS-SF01A-2A-CTDPFA102 | ATAPL-68870-001-0140 | SN0140 | 1 | ATAPL-66662-00002 | 16P71179-7205 | CC_pa1 | 0.0015522
RS01SBPS-SF01A-2A-CTDPFA102 | ATAPL-68870-001-0140 | SN0140 | 1 | ATAPL-66662-00002 | 16P71179-7205 | CC_pa2 | 9.1858e-12
RS01SBPS-SF01A-2A-CTDPFA102 | ATAPL-68870-001-0140 | SN0140 | 1 | ATAPL-66662-00002 | 16P71179-7205 | CC_ptempa0 | -55.1379
RS01SBPS-SF01A-2A-CTDPFA102 | ATAPL-68870-001-0140 | SN0140 | 1 | ATAPL-66662-00002 | 16P71179-7205 | CC_ptempa1 | 56.0623
RS01SBPS-SF01A-2A-CTDPFA102 | ATAPL-68870-001-0140 | SN0140 | 1 | ATAPL-66662-00002 | 16P71179-7205 | CC_ptempa2 | -0.66574
RS01SBPS-SF01A-2A-CTDPFA102 | ATAPL-68870-001-0140 | SN0140 | 1 | ATAPL-66662-00002 | 16P71179-7205 | CC_ptca0 | 525716.2
RS01SBPS-SF01A-2A-CTDPFA102 | ATAPL-68870-001-0140 | SN0140 | 1 | ATAPL-66662-00002 | 16P71179-7205 | CC_ptca1 | 3.618
RS01SBPS-SF01A-2A-CTDPFA102 | ATAPL-68870-001-0140 | SN0140 | 1 | ATAPL-66662-00002 | 16P71179-7205 | CC_ptca2 | -0.099853
RS01SBPS-SF01A-2A-CTDPFA102 | ATAPL-68870-001-0140 | SN0140 | 1 | ATAPL-66662-00002 | 16P71179-7205 | CC_ptcb0 | 25.0435
RS01SBPS-SF01A-2A-CTDPFA102 | ATAPL-68870-001-0140 | SN0140 | 1 | ATAPL-66662-00002 | 16P71179-7205 | CC_ptcb1 | -0.0001
RS01SBPS-SF01A-2A-CTDPFA102 | ATAPL-68870-001-0140 | SN0140 | 1 | ATAPL-66662-00002 | 16P71179-7205 | CC_ptcb2 | 0
RS01SBPS-SF01A-2A-CTDPFA102 | ATAPL-68870-001-0140 | SN0140 | 1 | ATAPL-66662-00002 | 16P71179-7205 | CC_longitude | 44.529 | RS01SBPS-SF01A-2A-DOFSTA102
RS01SBPS-SF01A-2A-CTDPFA102 | ATAPL-68870-001-0140 | SN0140 | 1 | ATAPL-66662-00002 | 16P71179-7205 | CC_latitude | -125.3898
RS01SBPS-SF01A-2A-CTDPFA102 | ATAPL-68870-001-0140 | SN0140 | 1 | ATAPL-66662-00002 | 16P71179-7205 | CC_residual_temperature_correction_factor_e | 0.036
RS01SBPS-SF01A-2A-CTDPFA102 | ATAPL-68870-001-0140 | SN0140 | 1 | ATAPL-66662-00002 | 16P71179-7205 | CC_residual_temperature_correction_factor_c | -3.3014e-06
RS01SBPS-SF01A-2A-CTDPFA102 | ATAPL-68870-001-0140 | SN0140 | 1 | ATAPL-66662-00002 | 16P71179-7205 | CC_frequency_offset | -0.4307
RS01SBPS-SF01A-2A-CTDPFA102 | ATAPL-68870-001-0140 | SN0140 | 1 | ATAPL-66662-00002 | 16P71179-7205 | CC_oxygen_signal_slope | 0.4741
RS01SBPS-SF01A-2A-CTDPFA102 | ATAPL-68870-001-0140 | SN0140 | 1 | ATAPL-66662-00002 | 16P71179-7205 | CC_residual_temperature_correction_factor_a | -0.0030279
RS01SBPS-SF01A-2A-CTDPFA102 | ATAPL-68870-001-0140 | SN0140 | 1 | ATAPL-66662-00002 | 16P71179-7205 | CC_residual_temperature_correction_factor_b | 0.00019242
RS01SBPS-SF01A-2D-PHSENA101 | ATAPL-68870-001-0140 | SN0140 | 1 | ATAPL-58337-00003 | P0111 | CC_ea434 | 17533
RS01SBPS-SF01A-2D-PHSENA101 | ATAPL-68870-001-0140 | SN0140 | 1 | ATAPL-58337-00003 | P0111 | CC_eb434 | 2229
RS01SBPS-SF01A-2D-PHSENA101 | ATAPL-68870-001-0140 | SN0140 | 1 | ATAPL-58337-00003 | P0111 | CC_ea578 | 101
RS01SBPS-SF01A-2D-PHSENA101 | ATAPL-68870-001-0140 | SN0140 | 1 | ATAPL-58337-00003 | P0111 | CC_eb578 | 38502
RS01SBPS-SF01A-2D-PHSENA101 | ATAPL-68870-001-0140 | SN0140 | 1 | ATAPL-58337-00003 | P0111 | CC_ind_slp | 1
RS01SBPS-SF01A-2D-PHSENA101 | ATAPL-68870-001-0140 | SN0140 | 1 | ATAPL-58337-00003 | P0111 | CC_ind_off | 0
RS01SBPS-SF01A-2D-PHSENA101 | ATAPL-68870-001-0140 | SN0140 | 1 | ATAPL-58337-00003 | P0111 | CC_psal | 35
RS01SBPS-SF01A-3A-FLORTD101 | ATAPL-68870-001-0140 | SN0140 | 1 | ATAPL-58322-00003 | 1130 | CC_depolarization_ratio | 0.039
RS01SBPS-SF01A-3A-FLORTD101 | ATAPL-68870-001-0140 | SN0140 | 1 | ATAPL-58322-00003 | 1130 | CC_scattering_angle | 117
RS01SBPS-SF01A-3A-FLORTD101 | ATAPL-68870-001-0140 | SN0140 | 1 | ATAPL-58322-00003 | 1130 | CC_measurement_wavelength | 700
RS01SBPS-SF01A-3A-FLORTD101 | ATAPL-68870-001-0140 | SN0140 | 1 | ATAPL-58322-00003 | 1130 | CC_angular_resolution | 1.08
RS01SBPS-SF01A-3A-FLORTD101 | ATAPL-68870-001-0140 | SN0140 | 1 | ATAPL-58322-00003 | 1130 | CC_dark_counts_volume_scatter | 53 | counts
RS01SBPS-SF01A-3A-FLORTD101 | ATAPL-68870-001-0140 | SN0140 | 1 | ATAPL-58322-00003 | 1130 | CC_scale_factor_volume_scatter | 1.811e-06 | (m^-1·sr^-1)/counts
RS01SBPS-SF01A-3A-FLORTD101 | ATAPL-68870-001-0140 | SN0140 | 1 | ATAPL-58322-00003 | 1130 | CC_dark_counts_chlorophyll_a | 58 | counts
RS01SBPS-SF01A-3A-FLORTD101 | ATAPL-68870-001-0140 | SN0140 | 1 | ATAPL-58322-00003 | 1130 | CC_scale_factor_chlorophyll_a | 0.0121 | µg/l/count
RS01SBPS-SF01A-3A-FLORTD101 | ATAPL-68870-001-0140 | SN0140 | 1 | ATAPL-58322-00003 | 1130 | CC_dark_counts_cdom | 49 | counts
RS01SBPS-SF01A-3A-FLORTD101 | ATAPL-68870-001-0140 | SN0140 | 1 | ATAPL-58322-00003 | 1130 | CC_scale_factor_cdom | 0.0913 | ppb/count
RS01SBPS-SF01A-3B-OPTAAD101 | ATAPL-68870-001-0140 | SN0140 | 1 | ATAPL-58332-00001 | ACS-134 | CC_cwlngth | [400.50000000, 404.40000000, 407.60000000, 411.20000000, 414.80000000, 418.70000000, 423.10000000, 427.40000000, 431.50000000, 435.60000000, 439.40000000, 443.90000000, 448.10000000, 453.00000000, 457.50000000, 461.30000000, 465.70000000, 470.10000000, 474.80000000, 479.70000000, 484.30000000, 488.80000000, 493.00000000, 497.20000000, 501.90000000, 506.40000000, 511.10000000, 515.60000000, 520.30000000, 524.80000000, 529.10000000, 533.40000000, 537.50000000, 541.50000000, 545.90000000, 550.20000000, 554.30000000, 558.60000000, 562.70000000, 566.80000000, 570.50000000, 574.00000000, 578.50000000, 582.00000000, 585.60000000, 590.10000000, 594.00000000, 598.90000000, 603.30000000, 607.80000000, 612.30000000, 616.40000000, 620.90000000, 625.20000000, 629.40000000, 633.50000000, 637.30000000, 642.00000000, 646.60000000, 651.40000000, 655.50000000, 660.30000000, 664.70000000, 668.70000000, 673.20000000, 677.60000000, 681.90000000, 686.10000000, 690.30000000, 694.20000000, 698.40000000, 702.30000000, 706.20000000, 710.20000000, 713.60000000, 718.00000000, 721.30000000, 725.70000000, 729.40000000, 732.90000000, 736.70000000, 739.90000000, 743.50000000, 747.20000000]
RS01SBPS-SF01A-3B-OPTAAD101 | ATAPL-68870-001-0140 | SN0140 | 1 | ATAPL-58332-00001 | ACS-134 | CC_ccwo | [ 0.24714100, 0.32037800, 0.37738100, 0.42795000, 0.47019400, 0.50667000, 0.53560700, 0.56593300, 0.59678700, 0.62279500, 0.64810600, 0.67353900, 0.69766200, 0.72130500, 0.73511400, 0.75309600, 0.77052200, 0.78675500, 0.80366200, 0.81863200, 0.83284700, 0.84803200, 0.86066900, 0.87201200, 0.88502700, 0.89322300, 0.90146300, 0.90965100, 0.91542700, 0.92238500, 0.93002400, 0.93597600, 0.94059500, 0.94686200, 0.95320500, 0.95960600, 0.96624900, 0.97273800, 0.97734900, 0.98122200, 0.98400900, 0.98400600, 0.98109300, 0.97330900, 0.96119200, 0.94486800, 0.92269400, 0.89765800, 0.87760100, 0.86712600, 0.86472200, 0.86509500, 0.86585900, 0.86706900, 0.86829100, 0.86826300, 0.86743200, 0.86497800, 0.85923300, 0.84942900, 0.83674600, 0.82455900, 0.81676200, 0.81228200, 0.80891700, 0.80243400, 0.79064400, 0.77297800, 0.74462800, 0.70749500, 0.65645400, 0.59001500, 0.50723200, 0.39895500, 0.26383200, 0.09959600, -0.09958100, -0.33124100, -0.58477100, -0.83966500, -1.05889000, -1.22271100, -1.32700800, -1.38205000]
RS01SBPS-SF01A-3B-OPTAAD101 | ATAPL-68870-001-0140 | SN0140 | 1 | ATAPL-58332-00001 | ACS-134 | CC_tcal | 22
RS01SBPS-SF01A-3B-OPTAAD101 | ATAPL-68870-001-0140 | SN0140 | 1 | ATAPL-58332-00001 | ACS-134 | CC_tbins | [ 1.75766900, 2.39486800, 3.45275500, 4.46760000, 5.47576100, 6.46765400, 7.48630800, 8.48333300, 9.48808500, 10.51372500, 11.47757100, 12.47101700, 13.49754700, 14.49847800, 15.47487800, 16.49736800, 17.49409100, 18.49473700, 19.53117600, 20.48533300, 21.47900000, 22.47142900, 23.54727300, 24.46166700, 25.47145800, 26.48095200, 27.51463400, 28.49051300, 29.49361100, 30.50075500, 31.49704500, 32.50173900, 33.51913000, 34.51160000, 35.51911100, 36.46585400, 37.34853300]
RS01SBPS-SF01A-3B-OPTAAD101 | ATAPL-68870-001-0140 | SN0140 | 1 | ATAPL-58332-00001 | ACS-134 | CC_awlngth | [399.30000000, 403.00000000, 406.60000000, 410.10000000, 413.70000000, 417.60000000, 422.10000000, 426.50000000, 430.60000000, 434.30000000, 438.40000000, 442.80000000, 447.20000000, 451.80000000, 456.20000000, 460.60000000, 464.80000000, 469.20000000, 474.10000000, 479.00000000, 483.80000000, 488.10000000, 492.30000000, 496.70000000, 501.60000000, 506.30000000, 510.60000000, 515.20000000, 519.90000000, 524.40000000, 528.50000000, 533.00000000, 537.20000000, 541.50000000, 545.60000000, 549.80000000, 554.10000000, 558.20000000, 562.70000000, 566.60000000, 570.50000000, 574.40000000, 578.10000000, 582.00000000, 585.90000000, 590.10000000, 594.40000000, 598.70000000, 603.10000000, 607.70000000, 612.00000000, 616.40000000, 620.70000000, 625.00000000, 629.40000000, 633.70000000, 638.00000000, 642.10000000, 646.60000000, 651.20000000, 655.50000000, 660.30000000, 664.70000000, 669.10000000, 673.60000000, 677.60000000, 681.90000000, 686.30000000, 690.20000000, 694.40000000, 698.30000000, 702.30000000, 706.20000000, 710.20000000, 714.00000000, 717.90000000, 721.90000000, 725.70000000, 729.90000000, 733.20000000, 736.90000000, 740.50000000, 743.50000000, 747.60000000]
RS01SBPS-SF01A-3B-OPTAAD101 | ATAPL-68870-001-0140 | SN0140 | 1 | ATAPL-58332-00001 | ACS-134 | CC_acwo | [ -0.84614000, -0.57938100, -0.37520000, -0.22475600, -0.11076300, -0.02253100, 0.04725400, 0.11177600, 0.16967300, 0.22217100, 0.27362800, 0.32152700, 0.36630400, 0.40953500, 0.45156800, 0.49241000, 0.53196900, 0.57049500, 0.60686100, 0.64152600, 0.67634800, 0.70858200, 0.73940100, 0.76906600, 0.79672600, 0.82214300, 0.84692200, 0.87190300, 0.89798000, 0.92347200, 0.94951600, 0.97362400, 0.99706400, 1.01886600, 1.03932200, 1.05924300, 1.07850400, 1.09727400, 1.11482900, 1.13067200, 1.13796400, 1.14897500, 1.15722400, 1.16135400, 1.16135000, 1.15552600, 1.14480900, 1.13247100, 1.12548800, 1.12769100, 1.13708500, 1.14950700, 1.16237500, 1.17490700, 1.18703200, 1.19855400, 1.20917800, 1.21819600, 1.22394200, 1.22589300, 1.22466100, 1.22422500, 1.22694500, 1.23269700, 1.23779500, 1.23976100, 1.23621200, 1.22573400, 1.20579100, 1.17477000, 1.13053700, 1.07034200, 0.98964300, 0.88428100, 0.75108600, 0.58579100, 0.38551900, 0.15304200, -0.09791100, -0.34027600, -0.54385800, -0.68769000, -0.77313600, -0.81770100]
RS01SBPS-SF01A-3B-OPTAAD101 | ATAPL-68870-001-0140 | SN0140 | 1 | ATAPL-58332-00001 | ACS-134 | CC_tcarray | SheetRef:ACS-134_CC_tcarray
RS01SBPS-SF01A-3B-OPTAAD101 | ATAPL-68870-001-0140 | SN0140 | 1 | ATAPL-58332-00001 | ACS-134 | CC_taarray | SheetRef:ACS-134_CC_taarray
RS01SBPS-SF01A-3C-PARADA101 | ATAPL-68870-001-0140 | SN0140 | 1 | ATAPL-66645-00003 | 464 | CC_a0 | 2157407251.8
RS01SBPS-SF01A-3C-PARADA101 | ATAPL-68870-001-0140 | SN0140 | 1 | ATAPL-66645-00003 | 464 | CC_a1 | 2.4518e-06
RS01SBPS-SF01A-3C-PARADA101 | ATAPL-68870-001-0140 | SN0140 | 1 | ATAPL-66645-00003 | 464 | CC_Im | 1.3589
RS01SBPS-SF01A-3D-SPKIRA101 | ATAPL-68870-001-0140 | SN0140 | 1 | ATAPL-58341-00003 | 245 | CC_offset | [2147243680.8, 2147330990.1, 2148234823.8, 2146998690.4, 2147259493.8, 2147134969.9, 2146705817.8]
RS01SBPS-SF01A-3D-SPKIRA101 | ATAPL-68870-001-0140 | SN0140 | 1 | ATAPL-58341-00003 | 245 | CC_scale | [2.08825177939e-007, 2.01633071049e-007, 1.95354333958e-007, 2.09185310097e-007, 2.00341061917e-007, 2.14978916942e-007, 2.07953213779e-007]
RS01SBPS-SF01A-3D-SPKIRA101 | ATAPL-68870-001-0140 | SN0140 | 1 | ATAPL-58341-00003 | 245 | CC_immersion_factor | [1.368, 1.410, 1.365, 1.354, 1.372, 1.322, 1.347]
RS01SBPS-SF01A-4A-NUTNRA101 | ATAPL-68870-001-0140 | SN0140 | 1 | ATAPL-68020-00003 | 380 | CC_cal_temp | 20.02
RS01SBPS-SF01A-4A-NUTNRA101 | ATAPL-68870-001-0140 | SN0140 | 1 | ATAPL-68020-00003 | 380 | CC_wl | [189.86, 190.65, 191.44, 192.23, 193.02, 193.81, 194.6, 195.39, 196.18, 196.97, 197.77, 198.56, 199.35, 200.14, 200.94, 201.73, 202.52, 203.31, 204.11, 204.9, 205.7, 206.49, 207.29, 208.08, 208.88, 209.67, 210.47, 211.26, 212.06, 212.86, 213.65, 214.45, 215.25, 216.05, 216.84, 217.64, 218.44, 219.24, 220.04, 220.84, 221.64, 222.43, 223.23, 224.03, 224.83, 225.63, 226.43, 227.24, 228.04, 228.84, 229.64, 230.44, 231.24, 232.04, 232.84, 233.65, 234.45, 235.25, 236.05, 236.86, 237.66, 238.46, 239.27, 240.07, 240.88, 241.68, 242.48, 243.29, 244.09, 244.9, 245.7, 246.51, 247.31, 248.12, 248.92, 249.73, 250.53, 251.34, 252.15, 252.95, 253.76, 254.57, 255.37, 256.18, 256.99, 257.79, 258.6, 259.41, 260.22, 261.02, 261.83, 262.64, 263.45, 264.26, 265.06, 265.87, 266.68, 267.49, 268.3, 269.11, 269.92, 270.73, 271.53, 272.34, 273.15, 273.96, 274.77, 275.58, 276.39, 277.2, 278.01, 278.82, 279.63, 280.44, 281.25, 282.06, 282.87, 283.68, 284.49, 285.31, 286.12, 286.93, 287.74, 288.55, 289.36, 290.17, 290.98, 291.79, 292.6, 293.42, 294.23, 295.04, 295.85, 296.66, 297.47, 298.29, 299.1, 299.91, 300.72, 301.53, 302.34, 303.16, 303.97, 304.78, 305.59, 306.4, 307.22, 308.03, 308.84, 309.65, 310.46, 311.28, 312.09, 312.9, 313.71, 314.53, 315.34, 316.15, 316.96, 317.77, 318.59, 319.4, 320.21, 321.02, 321.83, 322.65, 323.46, 324.27, 325.08, 325.9, 326.71, 327.52, 328.33, 329.14, 329.96, 330.77, 331.58, 332.39, 333.2, 334.01, 334.83, 335.64, 336.45, 337.26, 338.07, 338.88, 339.7, 340.51, 341.32, 342.13, 342.94, 343.75, 344.56, 345.37, 346.19, 347.0, 347.81, 348.62, 349.43, 350.24, 351.05, 351.86, 352.67, 353.48, 354.29, 355.1, 355.91, 356.72, 357.53, 358.34, 359.15, 359.96, 360.77, 361.58, 362.39, 363.2, 364.01, 364.82, 365.63, 366.43, 367.24, 368.05, 368.86, 369.67, 370.48, 371.28, 372.09, 372.9, 373.71, 374.52, 375.32, 376.13, 376.94, 377.74, 378.55, 379.36, 380.16, 380.97, 381.78, 382.58, 383.39, 384.2, 385.0, 385.81, 386.61, 387.42, 388.22, 389.03, 389.83, 390.64, 391.44, 392.25, 393.05, 393.85, 394.66, 395.46]
RS01SBPS-SF01A-4A-NUTNRA101 | ATAPL-68870-001-0140 | SN0140 | 1 | ATAPL-68020-00003 | 380 | CC_eno3 | [-0.00322912, 0.00468053, 0.0099632, 0.00359423, -0.00737579, -0.02446614, 0.00382188, -0.01099351, -0.00141413, 0.00386457, 0.01899147, 0.01751511, -0.00138048, 0.00634607, -0.00018902, 0.00023971, 0.01729103, 0.00734543, -0.00017738, -0.00723814, -0.01035867, 0.00225412, 0.0047223, 0.00724806, 0.00675232, 0.00719683, 0.0075716, 0.00716361, 0.0069677, 0.00664569, 0.00631421, 0.00596059, 0.00558953, 0.00518804, 0.00484797, 0.00448248, 0.00412762, 0.0037824, 0.00345492, 0.00314248, 0.00284003, 0.00255328, 0.00229397, 0.00204153, 0.00180356, 0.0015912, 0.00139029, 0.00121501, 0.00103913, 0.00090312, 0.00076508, 0.00064521, 0.00054395, 0.00045326, 0.00037792, 0.00031197, 0.00024895, 0.00020618, 0.00016077, 0.00012338, 9.459e-05, 7.172e-05, 4.476e-05, 2.483e-05, 2.157e-05, 1.331e-05, 7.79e-06, -6.79e-06, -7.07e-06, -8.05e-06, -9.99e-06, -8.72e-06, -1.205e-05, -1.05e-05, -7.26e-06, -1.049e-05, -1.585e-05, -8.55e-06, -3.89e-06, -5.46e-06, -3.87e-06, 2.47e-06, 1.59e-06, 1.43e-06, 7.57e-06, 1.328e-05, 1.334e-05, 1.138e-05, 1.658e-05, 2.298e-05, 2.57e-05, 3.205e-05, 3.648e-05, 3.362e-05, 4.232e-05, 3.682e-05, 4.302e-05, 4.61e-05, 5.281e-05, 5.792e-05, 5.605e-05, 6.308e-05, 6.94e-05, 5.929e-05, 6.618e-05, 6.516e-05, 6.683e-05, 8.358e-05, 7.818e-05, 8.324e-05, 8.626e-05, 9.633e-05, 9.334e-05, 9.218e-05, 9.453e-05, 0.00010776, 0.00010593, 0.00010468, 0.00011054, 0.00010419, 0.00011799, 0.00012436, 0.00011776, 0.00013287, 0.00011307, 0.00013203, 0.00013431, 0.0001372, 0.00013422, 0.00014958, 0.00014127, 0.00014543, 0.00014782, 0.00016444, 0.00016093, 0.00015344, 0.00015654, 0.00015736, 0.00017133, 0.00017438, 0.00017135, 0.0001811, 0.00018684, 0.00017671, 0.00018927, 0.00019795, 0.00018952, 0.0001859, 0.0001964, 0.00020334, 0.0002009, 0.00020094, 0.00020234, 0.00020864, 0.00021568, 0.00021446, 0.00022527, 0.00022655, 0.00022053, 0.0002269, 0.00023073, 0.00024665, 0.00024611, 0.0002437, 0.00024652, 0.0002563, 0.00024736, 0.00024555, 0.00026407, 0.00026439, 0.00026502, 0.00025881, 0.00026981, 0.00027663, 0.00028193, 0.00028224, 0.00028898, 0.00029189, 0.00028771, 0.0003293, 0.00030367, 0.00030824, 0.00027477, 0.00030597, 0.00029406, 0.00032047, 0.00029594, 0.00031145, 0.00028578, 0.00030369, 0.00031831, 0.00031461, 0.00031707, 0.00033393, 0.00035027, 0.00034992, 0.00035642, 0.0003654, 0.00036617, 0.0003425, 0.00034528, 0.00033935, 0.0003384, 0.00037396, 0.00035155, 0.00036718, 0.00039828, 0.00035641, 0.00039016, 0.00037772, 0.00039227, 0.00037729, 0.00038413, 0.00038202, 0.00038885, 0.000397, 0.00040507, 0.0004257, 0.00041232, 0.00042522, 0.00043928, 0.00043605, 0.00045135, 0.00042102, 0.00043638, 0.00045184, 0.00043102, 0.00044405, 0.00044069, 0.0004628, 0.00043884, 0.00042623, 0.00044852, 0.00040824, 0.00044121, 0.00048773, 0.00047618, 0.00047655, 0.00045294, 0.00045829, 0.00048719, 0.00046496, 0.00045064, 0.00048246, 0.00046764, 0.00048964, 0.00051885, 0.00052892, 0.0005204, 0.00053412, 0.00052149, 0.00053357, 0.00053341, 0.00051781, 0.00054409, 0.00054297]
RS01SBPS-SF01A-4A-NUTNRA101 | ATAPL-68870-001-0140 | SN0140 | 1 | ATAPL-68020-00003 | 380 | CC_eswa | [0.00270301, 0.01034646, -0.0023079, -0.00911592, -0.01253114, -0.00579671, -0.00188924, 0.0126402, 0.00747306, -0.00801926, -0.02196508, -0.0234772, 0.01353165, 0.02930551, 0.04752669, 0.06611066, 0.07890891, 0.09448895, 0.09537274, 0.099278, 0.10490504, 0.08479033, 0.07771979, 0.0665525, 0.05840667, 0.04888491, 0.040525, 0.03349526, 0.02739518, 0.0223133, 0.01800612, 0.01445544, 0.01151125, 0.00914578, 0.00720494, 0.00565176, 0.00441656, 0.00344156, 0.00266767, 0.00206799, 0.00161162, 0.00125354, 0.00097379, 0.00075746, 0.00060035, 0.00046493, 0.00038215, 0.00029699, 0.00025161, 0.00020503, 0.00016607, 0.00014214, 0.00011657, 0.00010175, 7.979e-05, 7.476e-05, 6.268e-05, 5.393e-05, 4.975e-05, 4.232e-05, 2.354e-05, 2.976e-05, 2.708e-05, 1.648e-05, 6.57e-06, 1.112e-05, -7.28e-06, 6.73e-06, -3.38e-06, -7.62e-06, -8.4e-06, -4.32e-06, -7.56e-06, -6.49e-06, -9.12e-06, -6.2e-06, -3.42e-06, -3.44e-06, 4.12e-06, -1.068e-05, 1.51e-06, 1.266e-05, 1.132e-05, 6.14e-06, -5.3e-06, 4.33e-06, -1.83e-06, 4.07e-06, 1.219e-05, 2.956e-05, 1.504e-05, 2.072e-05, 2.595e-05, 2.39e-05, 2.418e-05, 2.964e-05, 2.867e-05, 3.222e-05, 2.649e-05, 2.431e-05, 3.629e-05, 3.41e-05, 1.907e-05, 3.339e-05, 4.021e-05, 3.816e-05, 4.204e-05, 3.931e-05, 3.576e-05, 5.482e-05, 5.134e-05, 3.73e-05, 5.11e-05, 5.965e-05, 5.732e-05, 5.038e-05, 5.723e-05, 6.549e-05, 7.018e-05, 6.213e-05, 6.386e-05, 6.59e-05, 7.091e-05, 6.915e-05, 9.723e-05, 7.935e-05, 8.422e-05, 7.125e-05, 9.061e-05, 7.421e-05, 9.353e-05, 7.965e-05, 9.523e-05, 8.846e-05, 0.00011171, 0.00011347, 0.00012217, 0.00012166, 0.00012875, 0.0001262, 0.00013249, 0.00012611, 0.0001278, 0.00012379, 0.00012193, 0.00012827, 0.00013579, 0.00013541, 0.00013811, 0.00014485, 0.00016048, 0.00016146, 0.00017446, 0.00017172, 0.00017717, 0.00016951, 0.00017928, 0.00017965, 0.0001879, 0.00019151, 0.00018631, 0.00018784, 0.00019629, 0.00020488, 0.00021146, 0.00020308, 0.00021367, 0.00022049, 0.00021345, 0.00020513, 0.00022133, 0.00023029, 0.00023259, 0.00024707, 0.00026007, 0.00024725, 0.00027016, 0.00026525, 0.00025711, 0.00025877, 0.00026031, 0.00025589, 0.00029524, 0.00025854, 0.00026223, 0.00025185, 0.00030879, 0.00030214, 0.00031971, 0.00031604, 0.00031194, 0.0003074, 0.00037829, 0.00031576, 0.00032953, 0.00033389, 0.00031702, 0.00031239, 0.00030894, 0.00031863, 0.00036137, 0.00039436, 0.00036387, 0.00037572, 0.00038921, 0.00037642, 0.00033551, 0.00038159, 0.00032486, 0.00039448, 0.00039076, 0.00036993, 0.00039738, 0.00042626, 0.00042567, 0.00043574, 0.0004397, 0.00045585, 0.00044298, 0.00043026, 0.00041333, 0.0003935, 0.0004006, 0.00042409, 0.00041603, 0.00042605, 0.00046512, 0.00042793, 0.0004658, 0.000487, 0.00048341, 0.00050018, 0.00047451, 0.00047858, 0.00048109, 0.00045785, 0.00050067, 0.00047341, 0.00051458, 0.00049464, 0.00049862, 0.00050444, 0.00053433, 0.00049547, 0.00052024, 0.00054795, 0.00052039, 0.0005223, 0.00053237, 0.00055329, 0.00054038, 0.0005379, 0.00053043, 0.00058998, 0.00050647, 0.00056498]
RS01SBPS-SF01A-4A-NUTNRA101 | ATAPL-68870-001-0140 | SN0140 | 1 | ATAPL-68020-00003 | 380 | CC_di | [0.00296058, 0.01111538, -0.00243195, -0.00942199, -0.01270391, -0.00576413, -0.00184265, 0.01209247, 0.00701237, -0.00738083, -0.0198245, -0.02078358, 0.01174978, 0.02495933, 0.03969353, 0.05415747, 0.06340415, 0.07446933, 0.07370878, 0.07525801, 0.07798203, 0.06182289, 0.05556907, 0.04667352, 0.04016679, 0.03297496, 0.02680594, 0.02173182, 0.01742952, 0.0139211, 0.01101881, 0.0086745, 0.00677382, 0.00527753, 0.00407798, 0.00313688, 0.00240379, 0.00183682, 0.00139618, 0.00106134, 0.00081109, 0.0006188, 0.00047138, 0.00035956, 0.00027945, 0.00021222, 0.00017106, 0.00013033, 0.00010827, 8.652e-05, 6.872e-05, 5.768e-05, 4.639e-05, 3.97e-05, 3.053e-05, 2.804e-05, 2.306e-05, 1.945e-05, 1.76e-05, 1.468e-05, 8.01e-06, 9.93e-06, 8.85e-06, 5.28e-06, 2.06e-06, 3.43e-06, -2.2e-06, 2e-06, -9.8e-07, -2.17e-06, -2.35e-06, -1.18e-06, -2.03e-06, -1.71e-06, -2.35e-06, -1.57e-06, -8.5e-07, -8.4e-07, 9.8e-07, -2.5e-06, 3.5e-07, 2.85e-06, 2.5e-06, 1.33e-06, -1.12e-06, 9e-07, -3.7e-07, 8.1e-07, 2.39e-06, 5.68e-06, 2.83e-06, 3.82e-06, 4.7e-06, 4.24e-06, 4.21e-06, 5.05e-06, 4.79e-06, 5.28e-06, 4.26e-06, 3.83e-06, 5.6e-06, 5.16e-06, 2.83e-06, 4.86e-06, 5.74e-06, 5.34e-06, 5.77e-06, 5.29e-06, 4.71e-06, 7.08e-06, 6.5e-06, 4.63e-06, 6.22e-06, 7.12e-06, 6.71e-06, 5.78e-06, 6.44e-06, 7.22e-06, 7.59e-06, 6.58e-06, 6.63e-06, 6.71e-06, 7.08e-06, 6.77e-06, 9.33e-06, 7.47e-06, 7.77e-06, 6.44e-06, 8.03e-06, 6.45e-06, 7.97e-06, 6.65e-06, 7.8e-06, 7.1e-06, 8.79e-06, 8.75e-06, 9.24e-06, 9.02e-06, 9.36e-06, 8.99e-06, 9.26e-06, 8.64e-06, 8.58e-06, 8.15e-06, 7.87e-06, 8.11e-06, 8.42e-06, 8.23e-06, 8.23e-06, 8.46e-06, 9.19e-06, 9.06e-06, 9.6e-06, 9.26e-06, 9.37e-06, 8.79e-06, 9.11e-06, 8.95e-06, 9.18e-06, 9.17e-06, 8.75e-06, 8.64e-06, 8.86e-06, 9.06e-06, 9.17e-06, 8.63e-06, 8.9e-06, 9.01e-06, 8.55e-06, 8.05e-06, 8.52e-06, 8.69e-06, 8.6e-06, 8.96e-06, 9.24e-06, 8.61e-06, 9.23e-06, 8.88e-06, 8.44e-06, 8.33e-06, 8.21e-06, 7.91e-06, 8.95e-06, 7.69e-06, 7.64e-06, 7.2e-06, 8.65e-06, 8.29e-06, 8.6e-06, 8.34e-06, 8.07e-06, 7.8e-06, 9.41e-06, 7.7e-06, 7.87e-06, 7.82e-06, 7.28e-06, 7.03e-06, 6.82e-06, 6.89e-06, 7.67e-06, 8.2e-06, 7.42e-06, 7.51e-06, 7.63e-06, 7.23e-06, 6.32e-06, 7.05e-06, 5.88e-06, 7e-06, 6.8e-06, 6.31e-06, 6.64e-06, 6.99e-06, 6.84e-06, 6.87e-06, 6.79e-06, 6.9e-06, 6.58e-06, 6.26e-06, 5.9e-06, 5.51e-06, 5.5e-06, 5.7e-06, 5.49e-06, 5.51e-06, 5.9e-06, 5.32e-06, 5.68e-06, 5.82e-06, 5.66e-06, 5.74e-06, 5.34e-06, 5.28e-06, 5.21e-06, 4.86e-06, 5.21e-06, 4.83e-06, 5.15e-06, 4.85e-06, 4.79e-06, 4.75e-06, 4.94e-06, 4.49e-06, 4.62e-06, 4.77e-06, 4.45e-06, 4.37e-06, 4.37e-06, 4.45e-06, 4.27e-06, 4.16e-06, 4.03e-06, 4.39e-06, 3.7e-06, 4.04e-06]
RS01SBPS-SF01A-4A-NUTNRA101 | ATAPL-68870-001-0140 | SN0140 | 1 | ATAPL-68020-00003 | 380 | CC_lower_wavelength_limit_for_spectra_fit | 217 | Constant for SUNA with 1-cm pathlength probe tip
RS01SBPS-SF01A-4A-NUTNRA101 | ATAPL-68870-001-0140 | SN0140 | 1 | ATAPL-68020-00003 | 380 | CC_upper_wavelength_limit_for_spectra_fit | 240 | Constant for SUNA with 1-cm pathlength probe tip
RS01SBPS-SF01A-4B-VELPTD102 | ATAPL-68870-001-0140 | SN0140 | 1 | ATAPL-70114-00003 | AQS 6389/AQD 11641 | CC_lat | 44.529
RS01SBPS-SF01A-4B-VELPTD102 | ATAPL-68870-001-0140 | SN0140 | 1 | ATAPL-70114-00003 | AQS 6389/AQD 11641 | CC_lon | -125.3898
RS01SBPS-SF01A-4F-PCO2WA101 | ATAPL-68870-001-0140 | SN0140 | 1 | ATAPL-58336-00003 | C0076 | CC_ea434 | 3073
RS01SBPS-SF01A-4F-PCO2WA101 | ATAPL-68870-001-0140 | SN0140 | 1 | ATAPL-58336-00003 | C0076 | CC_ea620 | 44327
RS01SBPS-SF01A-4F-PCO2WA101 | ATAPL-68870-001-0140 | SN0140 | 1 | ATAPL-58336-00003 | C0076 | CC_eb434 | 19706
RS01SBPS-SF01A-4F-PCO2WA101 | ATAPL-68870-001-0140 | SN0140 | 1 | ATAPL-58336-00003 | C0076 | CC_eb620 | 34
RS01SBPS-SF01A-4F-PCO2WA101 | ATAPL-68870-001-0140 | SN0140 | 1 | ATAPL-58336-00003 | C0076 | CC_calt | 15.12
RS01SBPS-SF01A-4F-PCO2WA101 | ATAPL-68870-001-0140 | SN0140 | 1 | ATAPL-58336-00003 | C0076 | CC_cala | 0.0192
RS01SBPS-SF01A-4F-PCO2WA101 | ATAPL-68870-001-0140 | SN0140 | 1 | ATAPL-58336-00003 | C0076 | CC_calb | 0.7693
RS01SBPS-SF01A-4F-PCO2WA101 | ATAPL-68870-001-0140 | SN0140 | 1 | ATAPL-58336-00003 | C0076 | CC_calc | -1.7584
RS01SBPS-PC01A-4A-CTDPFA103 | ATAPL-69839-001-0104 | SN0104 | 2 | ATAPL-66662-00009 | 16-50118 | CC_lat | 44.529
RS01SBPS-PC01A-4A-CTDPFA103 | ATAPL-69839-001-0104 | SN0104 | 2 | ATAPL-66662-00009 | 16-50118 | CC_lon | -125.3898
RS01SBPS-PC01A-4A-CTDPFA103 | ATAPL-69839-001-0104 | SN0104 | 2 | ATAPL-66662-00009 | 16-50118 | CC_a0 | 0.0012643
RS01SBPS-PC01A-4A-CTDPFA103 | ATAPL-69839-001-0104 | SN0104 | 2 | ATAPL-66662-00009 | 16-50118 | CC_a1 | 0.00027223
RS01SBPS-PC01A-4A-CTDPFA103 | ATAPL-69839-001-0104 | SN0104 | 2 | ATAPL-66662-00009 | 16-50118 | CC_a2 | -1.0587e-06
RS01SBPS-PC01A-4A-CTDPFA103 | ATAPL-69839-001-0104 | SN0104 | 2 | ATAPL-66662-00009 | 16-50118 | CC_a3 | 1.7653e-07
RS01SBPS-PC01A-4A-CTDPFA103 | ATAPL-69839-001-0104 | SN0104 | 2 | ATAPL-66662-00009 | 16-50118 | CC_cpcor | -9.57e-08
RS01SBPS-PC01A-4A-CTDPFA103 | ATAPL-69839-001-0104 | SN0104 | 2 | ATAPL-66662-00009 | 16-50118 | CC_ctcor | 3.25e-06
RS01SBPS-PC01A-4A-CTDPFA103 | ATAPL-69839-001-0104 | SN0104 | 2 | ATAPL-66662-00009 | 16-50118 | CC_g | -0.99651
RS01SBPS-PC01A-4A-CTDPFA103 | ATAPL-69839-001-0104 | SN0104 | 2 | ATAPL-66662-00009 | 16-50118 | CC_h | 0.13881
RS01SBPS-PC01A-4A-CTDPFA103 | ATAPL-69839-001-0104 | SN0104 | 2 | ATAPL-66662-00009 | 16-50118 | CC_i | -0.00021012
RS01SBPS-PC01A-4A-CTDPFA103 | ATAPL-69839-001-0104 | SN0104 | 2 | ATAPL-66662-00009 | 16-50118 | CC_j | 3.4568e-05
RS01SBPS-PC01A-4A-CTDPFA103 | ATAPL-69839-001-0104 | SN0104 | 2 | ATAPL-66662-00009 | 16-50118 | CC_pa0 | 0.37506
RS01SBPS-PC01A-4A-CTDPFA103 | ATAPL-69839-001-0104 | SN0104 | 2 | ATAPL-66662-00009 | 16-50118 | CC_pa1 | 0.0017054
RS01SBPS-PC01A-4A-CTDPFA103 | ATAPL-69839-001-0104 | SN0104 | 2 | ATAPL-66662-00009 | 16-50118 | CC_pa2 | 8.4189e-11
RS01SBPS-PC01A-4A-CTDPFA103 | ATAPL-69839-001-0104 | SN0104 | 2 | ATAPL-66662-00009 | 16-50118 | CC_ptempa0 | 179.0661
RS01SBPS-PC01A-4A-CTDPFA103 | ATAPL-69839-001-0104 | SN0104 | 2 | ATAPL-66662-00009 | 16-50118 | CC_ptempa1 | -57.3144
RS01SBPS-PC01A-4A-CTDPFA103 | ATAPL-69839-001-0104 | SN0104 | 2 | ATAPL-66662-00009 | 16-50118 | CC_ptempa2 | -3.5052
RS01SBPS-PC01A-4A-CTDPFA103 | ATAPL-69839-001-0104 | SN0104 | 2 | ATAPL-66662-00009 | 16-50118 | CC_ptca0 | 525068.3
RS01SBPS-PC01A-4A-CTDPFA103 | ATAPL-69839-001-0104 | SN0104 | 2 | ATAPL-66662-00009 | 16-50118 | CC_ptca1 | 3.32
RS01SBPS-PC01A-4A-CTDPFA103 | ATAPL-69839-001-0104 | SN0104 | 2 | ATAPL-66662-00009 | 16-50118 | CC_ptca2 | 0.3002
RS01SBPS-PC01A-4A-CTDPFA103 | ATAPL-69839-001-0104 | SN0104 | 2 | ATAPL-66662-00009 | 16-50118 | CC_ptcb0 | 24.9785
RS01SBPS-PC01A-4A-CTDPFA103 | ATAPL-69839-001-0104 | SN0104 | 2 | ATAPL-66662-00009 | 16-50118 | CC_ptcb1 | 0.0001
RS01SBPS-PC01A-4A-CTDPFA103 | ATAPL-69839-001-0104 | SN0104 | 2 | ATAPL-66662-00009 | 16-50118 | CC_ptcb2 | 0
RS01SBPS-PC01A-4A-DOSTAD103 | ATAPL-69839-001-0104 | SN0104 | 2 | ATAPL-58320-00011 | 472 | CC_lat | 44.529
RS01SBPS-PC01A-4A-DOSTAD103 | ATAPL-69839-001-0104 | SN0104 | 2 | ATAPL-58320-00011 | 472 | CC_lon | -125.3898
RS01SBPS-PC01A-4B-PHSENA102 | ATAPL-69839-001-0104 | SN0104 | 2 | ATAPL-58337-00010 | P0162 | CC_ea434 | 17533 | On cal sheet but same as last year
RS01SBPS-PC01A-4B-PHSENA102 | ATAPL-69839-001-0104 | SN0104 | 2 | ATAPL-58337-00010 | P0162 | CC_eb434 | 2229 | On cal sheet but same as last year
RS01SBPS-PC01A-4B-PHSENA102 | ATAPL-69839-001-0104 | SN0104 | 2 | ATAPL-58337-00010 | P0162 | CC_ea578 | 101 | On cal sheet but same as last year
RS01SBPS-PC01A-4B-PHSENA102 | ATAPL-69839-001-0104 | SN0104 | 2 | ATAPL-58337-00010 | P0162 | CC_eb578 | 38502 | On cal sheet but same as last year
RS01SBPS-PC01A-4B-PHSENA102 | ATAPL-69839-001-0104 | SN0104 | 2 | ATAPL-58337-00010 | P0162 | CC_ind_slp | 1 | Don't know where these come from
RS01SBPS-PC01A-4B-PHSENA102 | ATAPL-69839-001-0104 | SN0104 | 2 | ATAPL-58337-00010 | P0162 | CC_ind_off | 0 | Don't know where these come from
RS01SBPS-PC01A-4B-PHSENA102 | ATAPL-69839-001-0104 | SN0104 | 2 | ATAPL-58337-00010 | P0162 | CC_psal | 35 | Don't know where these come from
RS01SBPS-PC01A-4C-FLORDD103 | ATAPL-69839-001-0104 | SN0104 | 2 | ATAPL-58322-00011 | 1297 | CC_depolarization_ratio | 0.039 | Don't know where these come from | ﻿
RS01SBPS-PC01A-4C-FLORDD103 | ATAPL-69839-001-0104 | SN0104 | 2 | ATAPL-58322-00011 | 1297 | CC_scattering_angle | 117 | Don't know where these come from | ﻿
RS01SBPS-PC01A-4C-FLORDD103 | ATAPL-69839-001-0104 | SN0104 | 2 | ATAPL-58322-00011 | 1297 | CC_measurement_wavelength | 700 | Don't know where these come from | ﻿
RS01SBPS-PC01A-4C-FLORDD103 | ATAPL-69839-001-0104 | SN0104 | 2 | ATAPL-58322-00011 | 1297 | CC_angular_resolution | 1.08 | Don't know where these come from
RS01SBPS-PC01A-4C-FLORDD103 | ATAPL-69839-001-0104 | SN0104 | 2 | ATAPL-58322-00011 | 1297 | CC_dark_counts_volume_scatter | 49 | counts
RS01SBPS-PC01A-4C-FLORDD103 | ATAPL-69839-001-0104 | SN0104 | 2 | ATAPL-58322-00011 | 1297 | CC_scale_factor_volume_scatter | 1.806e-06 | (m^-1·sr^-1)/counts
RS01SBPS-PC01A-4C-FLORDD103 | ATAPL-69839-001-0104 | SN0104 | 2 | ATAPL-58322-00011 | 1297 | CC_dark_counts_chlorophyll_a | 51 | counts
RS01SBPS-PC01A-4C-FLORDD103 | ATAPL-69839-001-0104 | SN0104 | 2 | ATAPL-58322-00011 | 1297 | CC_scale_factor_chlorophyll_a | 0.0121 | µg/l/count
RS01SBPS-PC01A-4C-FLORDD103 | ATAPL-69839-001-0104 | SN0104 | 2 | ATAPL-58322-00011 | 1297 | CC_dark_counts_cdom | 45 | counts
RS01SBPS-PC01A-4C-FLORDD103 | ATAPL-69839-001-0104 | SN0104 | 2 | ATAPL-58322-00011 | 1297 | CC_scale_factor_cdom | 0.0909 | ppb/count
RS01SBPS-PC01A-05-ADCPTD102 | ATAPL-69839-001-0104 | SN0104 | 2 | ATAPL-58315-00004 | 23338 | CC_lat | 44.529
RS01SBPS-PC01A-05-ADCPTD102 | ATAPL-69839-001-0104 | SN0104 | 2 | ATAPL-58315-00004 | 23338 | CC_lon | -125.3898
RS01SBPS-PC01A-05-ADCPTD102 | ATAPL-69839-001-0104 | SN0104 | 2 | ATAPL-58315-00004 | 23338 | CC_scale_factor1 | 0.45 | Don't know where these come from
RS01SBPS-PC01A-05-ADCPTD102 | ATAPL-69839-001-0104 | SN0104 | 2 | ATAPL-58315-00004 | 23338 | CC_scale_factor2 | 0.45 | Don't know where these come from
RS01SBPS-PC01A-05-ADCPTD102 | ATAPL-69839-001-0104 | SN0104 | 2 | ATAPL-58315-00004 | 23338 | CC_scale_factor3 | 0.45 | Don't know where these come from
RS01SBPS-PC01A-05-ADCPTD102 | ATAPL-69839-001-0104 | SN0104 | 2 | ATAPL-58315-00004 | 23338 | CC_scale_factor4 | 0.45 | Don't know where these come from
RS01SBPS-PC01A-06-VADCPA101 | ATAPL-69839-001-0104 | SN0104 | 2 | ATAPL-58345-00004 | 23340 | CC_lat | 44.529
RS01SBPS-PC01A-06-VADCPA101 | ATAPL-69839-001-0104 | SN0104 | 2 | ATAPL-58345-00004 | 23340 | CC_lon | -125.3898
RS01SBPS-PC01A-06-VADCPA101 | ATAPL-69839-001-0104 | SN0104 | 2 | ATAPL-58345-00004 | 23340 | CC_scale_factor1 | 0.45 | Don't know where these come from
RS01SBPS-PC01A-06-VADCPA101 | ATAPL-69839-001-0104 | SN0104 | 2 | ATAPL-58345-00004 | 23340 | CC_scale_factor2 | 0.45 | Don't know where these come from
RS01SBPS-PC01A-06-VADCPA101 | ATAPL-69839-001-0104 | SN0104 | 2 | ATAPL-58345-00004 | 23340 | CC_scale_factor3 | 0.45 | Don't know where these come from
RS01SBPS-PC01A-06-VADCPA101 | ATAPL-69839-001-0104 | SN0104 | 2 | ATAPL-58345-00004 | 23340 | CC_scale_factor4 | 0.45 | Don't know where these come from
RS01SBPS-PC01A-07-CAMDSC102 | ATAPL-69839-001-0104 | SN0104 | 2 | ATAPL-58317-00001 | 101 |  |  | No calibration coefficient.
RS01SBPS-PC01A-08-HYDBBA103 | ATAPL-69839-001-0104 | SN0104 | 2 | ATAPL-58324-00008 | 1361 | CC_gain | 6 | Don't know where these come from
RS01SBPS-SF01A-2A-CTDPFA102 | ATAPL-68870-001-0143 | SN0143 | 2 | ATAPL-66662-00008 | 16-50115 | CC_lat | 44.529
RS01SBPS-SF01A-2A-CTDPFA102 | ATAPL-68870-001-0143 | SN0143 | 2 | ATAPL-66662-00008 | 16-50115 | CC_lon | -125.3898
RS01SBPS-SF01A-2A-CTDPFA102 | ATAPL-68870-001-0143 | SN0143 | 2 | ATAPL-66662-00008 | 16-50115 | CC_a0 | 0.0012024
RS01SBPS-SF01A-2A-CTDPFA102 | ATAPL-68870-001-0143 | SN0143 | 2 | ATAPL-66662-00008 | 16-50115 | CC_a1 | 0.00028832
RS01SBPS-SF01A-2A-CTDPFA102 | ATAPL-68870-001-0143 | SN0143 | 2 | ATAPL-66662-00008 | 16-50115 | CC_a2 | -2.5188e-06
RS01SBPS-SF01A-2A-CTDPFA102 | ATAPL-68870-001-0143 | SN0143 | 2 | ATAPL-66662-00008 | 16-50115 | CC_a3 | 2.4426e-07
RS01SBPS-SF01A-2A-CTDPFA102 | ATAPL-68870-001-0143 | SN0143 | 2 | ATAPL-66662-00008 | 16-50115 | CC_cpcor | -9.57e-08
RS01SBPS-SF01A-2A-CTDPFA102 | ATAPL-68870-001-0143 | SN0143 | 2 | ATAPL-66662-00008 | 16-50115 | CC_ctcor | 3.25e-06
RS01SBPS-SF01A-2A-CTDPFA102 | ATAPL-68870-001-0143 | SN0143 | 2 | ATAPL-66662-00008 | 16-50115 | CC_g | -0.97608
RS01SBPS-SF01A-2A-CTDPFA102 | ATAPL-68870-001-0143 | SN0143 | 2 | ATAPL-66662-00008 | 16-50115 | CC_h | 0.15407
RS01SBPS-SF01A-2A-CTDPFA102 | ATAPL-68870-001-0143 | SN0143 | 2 | ATAPL-66662-00008 | 16-50115 | CC_i | -0.00015886
RS01SBPS-SF01A-2A-CTDPFA102 | ATAPL-68870-001-0143 | SN0143 | 2 | ATAPL-66662-00008 | 16-50115 | CC_j | 3.5276e-05
RS01SBPS-SF01A-2A-CTDPFA102 | ATAPL-68870-001-0143 | SN0143 | 2 | ATAPL-66662-00008 | 16-50115 | CC_pa0 | -1.1062
RS01SBPS-SF01A-2A-CTDPFA102 | ATAPL-68870-001-0143 | SN0143 | 2 | ATAPL-66662-00008 | 16-50115 | CC_pa1 | 0.0017036
RS01SBPS-SF01A-2A-CTDPFA102 | ATAPL-68870-001-0143 | SN0143 | 2 | ATAPL-66662-00008 | 16-50115 | CC_pa2 | 8.5351e-11
RS01SBPS-SF01A-2A-CTDPFA102 | ATAPL-68870-001-0143 | SN0143 | 2 | ATAPL-66662-00008 | 16-50115 | CC_ptempa0 | 141.1041
RS01SBPS-SF01A-2A-CTDPFA102 | ATAPL-68870-001-0143 | SN0143 | 2 | ATAPL-66662-00008 | 16-50115 | CC_ptempa1 | -55.4188
RS01SBPS-SF01A-2A-CTDPFA102 | ATAPL-68870-001-0143 | SN0143 | 2 | ATAPL-66662-00008 | 16-50115 | CC_ptempa2 | -5.8577
RS01SBPS-SF01A-2A-CTDPFA102 | ATAPL-68870-001-0143 | SN0143 | 2 | ATAPL-66662-00008 | 16-50115 | CC_ptca0 | 523225.6
RS01SBPS-SF01A-2A-CTDPFA102 | ATAPL-68870-001-0143 | SN0143 | 2 | ATAPL-66662-00008 | 16-50115 | CC_ptca1 | -28.2516
RS01SBPS-SF01A-2A-CTDPFA102 | ATAPL-68870-001-0143 | SN0143 | 2 | ATAPL-66662-00008 | 16-50115 | CC_ptca2 | -0.036311
RS01SBPS-SF01A-2A-CTDPFA102 | ATAPL-68870-001-0143 | SN0143 | 2 | ATAPL-66662-00008 | 16-50115 | CC_ptcb0 | 25.0182
RS01SBPS-SF01A-2A-CTDPFA102 | ATAPL-68870-001-0143 | SN0143 | 2 | ATAPL-66662-00008 | 16-50115 | CC_ptcb1 | 5e-05
RS01SBPS-SF01A-2A-CTDPFA102 | ATAPL-68870-001-0143 | SN0143 | 2 | ATAPL-66662-00008 | 16-50115 | CC_ptcb2 | 0
RS01SBPS-SF01A-2A-CTDPFA102 | ATAPL-68870-001-0143 | SN0143 | 2 | ATAPL-66662-00008 | 16-50115 | CC_longitude | 44.529 | RS01SBPS-SF01A-2A-DOFSTA102
RS01SBPS-SF01A-2A-CTDPFA102 | ATAPL-68870-001-0143 | SN0143 | 2 | ATAPL-66662-00008 | 16-50115 | CC_latitude | -125.3898
RS01SBPS-SF01A-2A-CTDPFA102 | ATAPL-68870-001-0143 | SN0143 | 2 | ATAPL-66662-00008 | 16-50115 | CC_residual_temperature_correction_factor_e | 0.036 | E
RS01SBPS-SF01A-2A-CTDPFA102 | ATAPL-68870-001-0143 | SN0143 | 2 | ATAPL-66662-00008 | 16-50115 | CC_residual_temperature_correction_factor_c | -2.3769e-06 | C
RS01SBPS-SF01A-2A-CTDPFA102 | ATAPL-68870-001-0143 | SN0143 | 2 | ATAPL-66662-00008 | 16-50115 | CC_frequency_offset | -0.4886 | Voffset?
RS01SBPS-SF01A-2A-CTDPFA102 | ATAPL-68870-001-0143 | SN0143 | 2 | ATAPL-66662-00008 | 16-50115 | CC_oxygen_signal_slope | 0.4348 | Soc?
RS01SBPS-SF01A-2A-CTDPFA102 | ATAPL-68870-001-0143 | SN0143 | 2 | ATAPL-66662-00008 | 16-50115 | CC_residual_temperature_correction_factor_a | -0.0033229 | A
RS01SBPS-SF01A-2A-CTDPFA102 | ATAPL-68870-001-0143 | SN0143 | 2 | ATAPL-66662-00008 | 16-50115 | CC_residual_temperature_correction_factor_b | 0.00015583 | B
RS01SBPS-SF01A-2D-PHSENA101 | ATAPL-68870-001-0143 | SN0143 | 2 | ATAPL-58337-00006 | P0133 | CC_ea434 | 17533 | On cal sheet but same as last year
RS01SBPS-SF01A-2D-PHSENA101 | ATAPL-68870-001-0143 | SN0143 | 2 | ATAPL-58337-00006 | P0133 | CC_eb434 | 2229 | On cal sheet but same as last year
RS01SBPS-SF01A-2D-PHSENA101 | ATAPL-68870-001-0143 | SN0143 | 2 | ATAPL-58337-00006 | P0133 | CC_ea578 | 101 | On cal sheet but same as last year
RS01SBPS-SF01A-2D-PHSENA101 | ATAPL-68870-001-0143 | SN0143 | 2 | ATAPL-58337-00006 | P0133 | CC_eb578 | 38502 | On cal sheet but same as last year
RS01SBPS-SF01A-2D-PHSENA101 | ATAPL-68870-001-0143 | SN0143 | 2 | ATAPL-58337-00006 | P0133 | CC_ind_slp | 1 | Don't know where these come from
RS01SBPS-SF01A-2D-PHSENA101 | ATAPL-68870-001-0143 | SN0143 | 2 | ATAPL-58337-00006 | P0133 | CC_ind_off | 0 | Don't know where these come from
RS01SBPS-SF01A-2D-PHSENA101 | ATAPL-68870-001-0143 | SN0143 | 2 | ATAPL-58337-00006 | P0133 | CC_psal | 35 | Don't know where these come from
RS01SBPS-SF01A-3A-FLORTD101 | ATAPL-68870-001-0143 | SN0143 | 2 | ATAPL-58322-00009 | 1292 | CC_depolarization_ratio | 0.039 | Don't know where these come from | ﻿
RS01SBPS-SF01A-3A-FLORTD101 | ATAPL-68870-001-0143 | SN0143 | 2 | ATAPL-58322-00009 | 1292 | CC_scattering_angle | 117 | Don't know where these come from | ﻿
RS01SBPS-SF01A-3A-FLORTD101 | ATAPL-68870-001-0143 | SN0143 | 2 | ATAPL-58322-00009 | 1292 | CC_measurement_wavelength | 700 | Don't know where these come from | ﻿
RS01SBPS-SF01A-3A-FLORTD101 | ATAPL-68870-001-0143 | SN0143 | 2 | ATAPL-58322-00009 | 1292 | CC_angular_resolution | 1.08 | Don't know where these come from
RS01SBPS-SF01A-3A-FLORTD101 | ATAPL-68870-001-0143 | SN0143 | 2 | ATAPL-58322-00009 | 1292 | CC_dark_counts_volume_scatter | 51 | counts
RS01SBPS-SF01A-3A-FLORTD101 | ATAPL-68870-001-0143 | SN0143 | 2 | ATAPL-58322-00009 | 1292 | CC_scale_factor_volume_scatter | 1.842e-06 | (m^-1·sr^-1)/counts
RS01SBPS-SF01A-3A-FLORTD101 | ATAPL-68870-001-0143 | SN0143 | 2 | ATAPL-58322-00009 | 1292 | CC_dark_counts_chlorophyll_a | 52 | counts
RS01SBPS-SF01A-3A-FLORTD101 | ATAPL-68870-001-0143 | SN0143 | 2 | ATAPL-58322-00009 | 1292 | CC_scale_factor_chlorophyll_a | 0.0121 | µg/l/count
RS01SBPS-SF01A-3A-FLORTD101 | ATAPL-68870-001-0143 | SN0143 | 2 | ATAPL-58322-00009 | 1292 | CC_dark_counts_cdom | 45 | counts
RS01SBPS-SF01A-3A-FLORTD101 | ATAPL-68870-001-0143 | SN0143 | 2 | ATAPL-58322-00009 | 1292 | CC_scale_factor_cdom | 0.0906 | ppb/count
RS01SBPS-SF01A-3B-OPTAAD101 | ATAPL-68870-001-0143 | SN0143 | 2 | ATAPL-58332-00005 | 244 | CC_cwlngth | [400.10000000, 403.70000000, 406.90000000, 410.00000000, 413.50000000, 417.10000000, 421.00000000, 424.60000000, 429.00000000, 432.50000000, 436.30000000, 440.30000000, 444.40000000, 449.20000000, 453.80000000, 457.80000000, 461.90000000, 466.20000000, 471.00000000, 475.50000000, 480.40000000, 485.00000000, 488.80000000, 493.40000000, 497.40000000, 501.70000000, 506.80000000, 510.90000000, 515.80000000, 520.30000000, 525.10000000, 529.40000000, 533.50000000, 537.70000000, 542.00000000, 545.90000000, 550.40000000, 554.80000000, 558.90000000, 563.70000000, 567.30000000, 571.20000000, 575.30000000, 578.10000000, 582.00000000, 585.80000000, 590.00000000, 594.50000000, 598.60000000, 602.60000000, 607.50000000, 611.80000000, 616.20000000, 620.40000000, 624.70000000, 628.70000000, 632.70000000, 636.50000000, 640.80000000, 645.10000000, 649.30000000, 653.90000000, 658.00000000, 662.30000000, 666.40000000, 670.80000000, 674.70000000, 679.00000000, 682.90000000, 686.60000000, 690.50000000, 694.20000000, 697.90000000, 701.80000000, 705.40000000, 709.40000000, 712.90000000, 716.50000000, 719.80000000, 723.30000000, 727.30000000, 730.20000000]
RS01SBPS-SF01A-3B-OPTAAD101 | ATAPL-68870-001-0143 | SN0143 | 2 | ATAPL-58332-00005 | 244 | CC_ccwo | [ -2.64718500, -2.43678800, -2.23715800, -2.04901100, -1.85887800, -1.68001400, -1.51012700, -1.35984700, -1.19967600, -1.05390800, -0.91546700, -0.78051100, -0.65794000, -0.53660600, -0.42157100, -0.31345200, -0.21467000, -0.11533500, -0.01745000, 0.07051500, 0.15814800, 0.24094300, 0.31210000, 0.38708400, 0.45793100, 0.52187200, 0.58740700, 0.64423900, 0.69807200, 0.75554000, 0.79606400, 0.85059700, 0.89902500, 0.93899800, 0.98028000, 1.01804600, 1.05482300, 1.08870300, 1.12291300, 1.15790100, 1.18379300, 1.20681900, 1.22748100, 1.23801700, 1.25110100, 1.25818900, 1.25879500, 1.25967400, 1.25498600, 1.25269900, 1.25976400, 1.27302500, 1.28662900, 1.30263300, 1.31765900, 1.33015100, 1.34256400, 1.35283000, 1.36315900, 1.36802000, 1.37204100, 1.37144100, 1.37032800, 1.37103500, 1.37383300, 1.37948900, 1.38167100, 1.38230000, 1.37523600, 1.36187900, 1.33979700, 1.30883200, 1.26699400, 1.20940500, 1.13602300, 1.04319000, 0.92789000, 0.79392700, 0.62342800, 0.43142200, 0.22349200, 0.01698800]
RS01SBPS-SF01A-3B-OPTAAD101 | ATAPL-68870-001-0143 | SN0143 | 2 | ATAPL-58332-00005 | 244 | CC_tcal | 18.6
RS01SBPS-SF01A-3B-OPTAAD101 | ATAPL-68870-001-0143 | SN0143 | 2 | ATAPL-58332-00005 | 244 | CC_tbins | [ 1.48864800, 2.41783000, 3.45590200, 4.47882400, 5.48512200, 6.45023800, 7.49000000, 8.49178600, 9.48333300, 10.48047600, 11.52904800, 12.48428600, 13.49120000, 14.49590900, 15.48350000, 16.48421100, 17.50176500, 18.49375000, 19.49062500, 20.49500000, 21.48500000, 22.49800000, 23.51411800, 24.52150000, 25.48656200, 26.49600000, 27.51586200, 28.49206900, 29.51392900, 30.49178600, 31.49814800, 32.49440000, 33.48083300, 34.48125000, 35.01000000]
RS01SBPS-SF01A-3B-OPTAAD101 | ATAPL-68870-001-0143 | SN0143 | 2 | ATAPL-58332-00005 | 244 | CC_awlngth | [400.90000000, 404.30000000, 407.80000000, 411.20000000, 414.60000000, 418.30000000, 422.60000000, 426.70000000, 430.90000000, 434.70000000, 438.40000000, 442.60000000, 447.40000000, 451.60000000, 456.20000000, 460.40000000, 464.80000000, 469.40000000, 474.30000000, 478.90000000, 483.80000000, 488.50000000, 492.10000000, 496.70000000, 501.40000000, 506.10000000, 510.60000000, 515.90000000, 520.30000000, 525.10000000, 529.60000000, 534.10000000, 537.80000000, 542.10000000, 546.90000000, 551.20000000, 555.70000000, 560.30000000, 564.40000000, 568.80000000, 572.70000000, 576.80000000, 580.50000000, 585.80000000, 589.80000000, 594.00000000, 598.70000000, 603.00000000, 607.70000000, 612.70000000, 616.70000000, 620.70000000, 625.20000000, 629.50000000, 633.70000000, 637.80000000, 641.70000000, 646.10000000, 650.70000000, 655.20000000, 659.30000000, 663.90000000, 668.00000000, 672.30000000, 676.50000000, 680.70000000, 684.80000000, 688.90000000, 692.90000000, 696.60000000, 700.00000000, 704.10000000, 707.90000000, 711.50000000, 715.30000000, 718.90000000, 722.70000000, 726.40000000, 729.90000000, 733.10000000, 736.70000000, 739.70000000]
RS01SBPS-SF01A-3B-OPTAAD101 | ATAPL-68870-001-0143 | SN0143 | 2 | ATAPL-58332-00005 | 244 | CC_acwo | [ -2.04611200, -1.82609900, -1.64179700, -1.49275500, -1.36723900, -1.25579400, -1.14975400, -1.04704900, -0.94876200, -0.85299000, -0.76037200, -0.66823700, -0.57616800, -0.48471300, -0.39293900, -0.30412900, -0.21538900, -0.13037200, -0.04790800, 0.03323200, 0.11030100, 0.18529300, 0.25823000, 0.32915500, 0.39698600, 0.46182800, 0.52421500, 0.58544800, 0.64500800, 0.70495400, 0.76340300, 0.81862300, 0.86999800, 0.92030200, 0.96783400, 1.01259200, 1.05641600, 1.09800700, 1.13729100, 1.17346300, 1.20602900, 1.23397800, 1.25739000, 1.28294800, 1.29453800, 1.30099500, 1.30698900, 1.31821300, 1.33675200, 1.35970700, 1.38385700, 1.40809900, 1.43093700, 1.45308600, 1.47392700, 1.49309500, 1.50987000, 1.52360900, 1.53384100, 1.54132600, 1.54917300, 1.55891500, 1.57004900, 1.58024300, 1.58695400, 1.58843200, 1.58237600, 1.56756300, 1.54160200, 1.50443600, 1.45366300, 1.38451400, 1.29639600, 1.18625300, 1.05182000, 0.89268600, 0.70614200, 0.49514900, 0.28151100, 0.08103200, -0.08972500, -0.21963000]
RS01SBPS-SF01A-3B-OPTAAD101 | ATAPL-68870-001-0143 | SN0143 | 2 | ATAPL-58332-00005 | 244 | CC_tcarray | SheetRef:ACS-244_CC_tcarray
RS01SBPS-SF01A-3B-OPTAAD101 | ATAPL-68870-001-0143 | SN0143 | 2 | ATAPL-58332-00005 | 244 | CC_taarray | SheetRef:ACS-244_CC_taarray
RS01SBPS-SF01A-3C-PARADA101 | ATAPL-68870-001-0143 | SN0143 | 2 | ATAPL-66645-00006 | 556 | CC_a0 | 2156752168.8
RS01SBPS-SF01A-3C-PARADA101 | ATAPL-68870-001-0143 | SN0143 | 2 | ATAPL-66645-00006 | 556 | CC_a1 | 2.4305e-06
RS01SBPS-SF01A-3C-PARADA101 | ATAPL-68870-001-0143 | SN0143 | 2 | ATAPL-66645-00006 | 556 | CC_Im | 1.3589
RS01SBPS-SF01A-3D-SPKIRA101 | ATAPL-68870-001-0143 | SN0143 | 2 | ATAPL-58341-00006 | 292 | CC_offset | [2147973009.4,2147199093.5,2147967110.0,2147984239.2,2147616103.8,2147654912.1,2147421596.7]
RS01SBPS-SF01A-3D-SPKIRA101 | ATAPL-68870-001-0143 | SN0143 | 2 | ATAPL-58341-00006 | 292 | CC_scale | [2.05801691715e-007,2.0348165368e-007,2.09496243249e-007,2.08176823703e-007,2.0493843894e-007,2.00191479814e-007,2.08601451691e-007]
RS01SBPS-SF01A-3D-SPKIRA101 | ATAPL-68870-001-0143 | SN0143 | 2 | ATAPL-58341-00006 | 292 | CC_immersion_factor | [1.368,1.410,1.365,1.354,1.372,1.322,1.347] | Are there tools to make these?
RS01SBPS-SF01A-4A-NUTNRA101 | ATAPL-68870-001-0143 | SN0143 | 2 | ATAPL-68020-00006 | 617 | CC_cal_temp | 19.98
RS01SBPS-SF01A-4A-NUTNRA101 | ATAPL-68870-001-0143 | SN0143 | 2 | ATAPL-68020-00006 | 617 | CC_wl | [190.10000000, 190.89000000, 191.69000000, 192.48000000, 193.28000000, 194.07000000, 194.87000000, 195.66000000, 196.46000000, 197.25000000, 198.05000000, 198.85000000, 199.64000000, 200.44000000, 201.24000000, 202.04000000, 202.83000000, 203.63000000, 204.43000000, 205.23000000, 206.03000000, 206.83000000, 207.62000000, 208.42000000, 209.22000000, 210.02000000, 210.82000000, 211.62000000, 212.42000000, 213.22000000, 214.02000000, 214.82000000, 215.62000000, 216.43000000, 217.23000000, 218.03000000, 218.83000000, 219.63000000, 220.43000000, 221.24000000, 222.04000000, 222.84000000, 223.64000000, 224.45000000, 225.25000000, 226.05000000, 226.85000000, 227.66000000, 228.46000000, 229.26000000, 230.07000000, 230.87000000, 231.68000000, 232.48000000, 233.29000000, 234.09000000, 234.89000000, 235.70000000, 236.50000000, 237.31000000, 238.11000000, 238.92000000, 239.72000000, 240.53000000, 241.34000000, 242.14000000, 242.95000000, 243.75000000, 244.56000000, 245.37000000, 246.17000000, 246.98000000, 247.79000000, 248.59000000, 249.40000000, 250.21000000, 251.01000000, 251.82000000, 252.63000000, 253.43000000, 254.24000000, 255.05000000, 255.86000000, 256.66000000, 257.47000000, 258.28000000, 259.09000000, 259.90000000, 260.70000000, 261.51000000, 262.32000000, 263.13000000, 263.94000000, 264.75000000, 265.55000000, 266.36000000, 267.17000000, 267.98000000, 268.79000000, 269.60000000, 270.41000000, 271.22000000, 272.02000000, 272.83000000, 273.64000000, 274.45000000, 275.26000000, 276.07000000, 276.88000000, 277.69000000, 278.50000000, 279.31000000, 280.12000000, 280.93000000, 281.73000000, 282.54000000, 283.35000000, 284.16000000, 284.97000000, 285.78000000, 286.59000000, 287.40000000, 288.21000000, 289.02000000, 289.83000000, 290.64000000, 291.45000000, 292.26000000, 293.07000000, 293.88000000, 294.69000000, 295.50000000, 296.31000000, 297.12000000, 297.93000000, 298.74000000, 299.55000000, 300.36000000, 301.17000000, 301.97000000, 302.78000000, 303.59000000, 304.40000000, 305.21000000, 306.02000000, 306.83000000, 307.64000000, 308.45000000, 309.26000000, 310.07000000, 310.88000000, 311.69000000, 312.50000000, 313.31000000, 314.11000000, 314.92000000, 315.73000000, 316.54000000, 317.35000000, 318.16000000, 318.97000000, 319.78000000, 320.59000000, 321.39000000, 322.20000000, 323.01000000, 323.82000000, 324.63000000, 325.44000000, 326.24000000, 327.05000000, 327.86000000, 328.67000000, 329.48000000, 330.28000000, 331.09000000, 331.90000000, 332.71000000, 333.51000000, 334.32000000, 335.13000000, 335.94000000, 336.74000000, 337.55000000, 338.36000000, 339.16000000, 339.97000000, 340.78000000, 341.58000000, 342.39000000, 343.20000000, 344.00000000, 344.81000000, 345.61000000, 346.42000000, 347.23000000, 348.03000000, 348.84000000, 349.64000000, 350.45000000, 351.25000000, 352.06000000, 352.86000000, 353.67000000, 354.47000000, 355.28000000, 356.08000000, 356.88000000, 357.69000000, 358.49000000, 359.30000000, 360.10000000, 360.90000000, 361.71000000, 362.51000000, 363.31000000, 364.11000000, 364.92000000, 365.72000000, 366.52000000, 367.32000000, 368.12000000, 368.93000000, 369.73000000, 370.53000000, 371.33000000, 372.13000000, 372.93000000, 373.73000000, 374.53000000, 375.33000000, 376.13000000, 376.93000000, 377.73000000, 378.53000000, 379.33000000, 380.13000000, 380.93000000, 381.73000000, 382.53000000, 383.33000000, 384.12000000, 384.92000000, 385.72000000, 386.52000000, 387.31000000, 388.11000000, 388.91000000, 389.71000000, 390.50000000, 391.30000000, 392.09000000, 392.89000000, 393.68000000, 394.48000000, 395.28000000]
RS01SBPS-SF01A-4A-NUTNRA101 | ATAPL-68870-001-0143 | SN0143 | 2 | ATAPL-68020-00006 | 617 | CC_eno3 | [ 0.02890124, 0.00777649, 0.00616777, 0.00625698, 0.02332421, 0.00498360, 0.01437792, 0.00370129, -0.00121633, 0.00822183, 0.00388672, 0.00081500, 0.01222252, 0.01215452, -0.00333575, -0.00077813, -0.00181650, 0.00369495, -0.00039874, 0.00621402, 0.00706621, 0.01199053, 0.00912631, 0.00816965, 0.00838810, 0.00793755, 0.00725346, 0.00702578, 0.00677132, 0.00636857, 0.00601547, 0.00567674, 0.00534540, 0.00498788, 0.00462807, 0.00429984, 0.00396440, 0.00364448, 0.00331529, 0.00301806, 0.00271610, 0.00244227, 0.00217817, 0.00192862, 0.00168220, 0.00147981, 0.00128507, 0.00110961, 0.00094561, 0.00080506, 0.00068098, 0.00057627, 0.00048301, 0.00039400, 0.00033017, 0.00026506, 0.00021943, 0.00016825, 0.00013552, 0.00009999, 0.00007765, 0.00005248, 0.00003954, 0.00002650, 0.00001914, 0.00000809, 0.00000526, -0.00000279, -0.00000179, -0.00000542, -0.00000858, -0.00001021, -0.00000868, -0.00001049, -0.00001712, -0.00000936, -0.00000905, -0.00000907, -0.00000962, -0.00000401, -0.00000004, -0.00000469, 0.00000292, 0.00000476, 0.00000299, 0.00001556, 0.00000854, 0.00001718, 0.00001960, 0.00002019, 0.00003044, 0.00003305, 0.00003094, 0.00005045, 0.00004588, 0.00005655, 0.00004866, 0.00004541, 0.00005388, 0.00005171, 0.00005983, 0.00005645, 0.00006938, 0.00006654, 0.00007431, 0.00007133, 0.00006878, 0.00008133, 0.00008272, 0.00009052, 0.00009420, 0.00009583, 0.00010539, 0.00009606, 0.00009290, 0.00010117, 0.00011109, 0.00011772, 0.00011404, 0.00011166, 0.00011651, 0.00012421, 0.00013091, 0.00013219, 0.00013128, 0.00013371, 0.00014844, 0.00015170, 0.00014180, 0.00016090, 0.00015138, 0.00016316, 0.00016315, 0.00015696, 0.00017221, 0.00017213, 0.00016990, 0.00018062, 0.00016788, 0.00018007, 0.00017446, 0.00019157, 0.00018798, 0.00019245, 0.00019125, 0.00020326, 0.00020424, 0.00020396, 0.00021100, 0.00021829, 0.00021965, 0.00021834, 0.00022082, 0.00022183, 0.00022008, 0.00022413, 0.00022901, 0.00023303, 0.00023531, 0.00024245, 0.00024488, 0.00023927, 0.00024892, 0.00025857, 0.00025271, 0.00026444, 0.00026693, 0.00024374, 0.00026270, 0.00026807, 0.00027233, 0.00027216, 0.00027057, 0.00028009, 0.00028086, 0.00028102, 0.00028554, 0.00028965, 0.00028937, 0.00030359, 0.00030898, 0.00029826, 0.00030831, 0.00030056, 0.00029266, 0.00031935, 0.00032256, 0.00031705, 0.00033542, 0.00034679, 0.00033621, 0.00034847, 0.00032871, 0.00036270, 0.00034209, 0.00034794, 0.00034883, 0.00035140, 0.00034637, 0.00035490, 0.00036591, 0.00035240, 0.00035665, 0.00037970, 0.00037018, 0.00036232, 0.00038204, 0.00037568, 0.00038667, 0.00038268, 0.00038922, 0.00038665, 0.00038489, 0.00038932, 0.00040246, 0.00040502, 0.00039382, 0.00040116, 0.00042338, 0.00041882, 0.00041820, 0.00043059, 0.00044237, 0.00044164, 0.00043826, 0.00042840, 0.00043726, 0.00043725, 0.00043861, 0.00044705, 0.00042323, 0.00045190, 0.00046265, 0.00041695, 0.00044866, 0.00047193, 0.00049277, 0.00046636, 0.00047128, 0.00048289, 0.00045952, 0.00045266, 0.00046819, 0.00047533, 0.00047324, 0.00050183, 0.00047942, 0.00050034, 0.00051698, 0.00052591, 0.00056027, 0.00053245, 0.00059402, 0.00040437, 0.00048534, 0.00041673]
RS01SBPS-SF01A-4A-NUTNRA101 | ATAPL-68870-001-0143 | SN0143 | 2 | ATAPL-68020-00006 | 617 | CC_eswa | [ 0.00041069, 0.00238431, 0.00668438, 0.01038853, 0.00419450, 0.00812120, 0.00466185, 0.00568770, 0.00131911, 0.00551837, 0.00456669, 0.02358671, 0.04374358, 0.05569124, 0.07192426, 0.07077273, 0.08216249, 0.08330621, 0.08507302, 0.08081831, 0.07959251, 0.07506070, 0.06682351, 0.05892097, 0.04981138, 0.04180706, 0.03489450, 0.02868031, 0.02346710, 0.01908854, 0.01542509, 0.01238407, 0.00989805, 0.00788567, 0.00626184, 0.00493394, 0.00389763, 0.00305486, 0.00239811, 0.00187176, 0.00147111, 0.00114649, 0.00089868, 0.00070531, 0.00055573, 0.00044375, 0.00035609, 0.00028785, 0.00024366, 0.00019909, 0.00018183, 0.00014102, 0.00013097, 0.00011643, 0.00009843, 0.00008578, 0.00007805, 0.00006558, 0.00005238, 0.00004097, 0.00003993, 0.00003038, 0.00002166, 0.00001810, 0.00001014, 0.00000783, 0.00000097, -0.00000025, 0.00000004, -0.00000838, 0.00000059, -0.00000976, -0.00000908, -0.00000803, -0.00001051, -0.00000801, -0.00000728, -0.00000304, -0.00000073, -0.00000003, -0.00000595, 0.00000156, 0.00000010, 0.00000927, 0.00000459, 0.00000556, 0.00000984, 0.00000247, 0.00001778, 0.00002110, -0.00000382, 0.00001293, 0.00002003, 0.00000935, 0.00000752, 0.00000999, 0.00000442, 0.00001891, 0.00001737, 0.00001336, 0.00001742, 0.00002619, 0.00001750, 0.00001738, 0.00002282, 0.00002233, 0.00002312, 0.00001663, 0.00001780, 0.00001612, 0.00001950, 0.00002203, 0.00002294, 0.00002824, 0.00003326, 0.00002868, 0.00001736, 0.00002140, 0.00003820, 0.00003315, 0.00004111, 0.00002427, 0.00004166, 0.00003413, 0.00002799, 0.00002805, 0.00002242, 0.00003611, 0.00002652, 0.00002180, 0.00002960, 0.00003461, 0.00003213, 0.00003944, 0.00004879, 0.00004263, 0.00003975, 0.00004623, 0.00005467, 0.00005214, 0.00006148, 0.00005890, 0.00005951, 0.00006360, 0.00006640, 0.00006186, 0.00006675, 0.00007445, 0.00006835, 0.00007996, 0.00007666, 0.00008575, 0.00008039, 0.00008572, 0.00008959, 0.00008882, 0.00009429, 0.00010154, 0.00010842, 0.00010437, 0.00010890, 0.00011285, 0.00011553, 0.00010501, 0.00011994, 0.00012310, 0.00013044, 0.00014382, 0.00014054, 0.00012694, 0.00012736, 0.00013727, 0.00014998, 0.00014622, 0.00014725, 0.00016135, 0.00017848, 0.00017517, 0.00017069, 0.00017343, 0.00018170, 0.00016476, 0.00018520, 0.00018408, 0.00019245, 0.00017968, 0.00019480, 0.00019255, 0.00020878, 0.00019371, 0.00020912, 0.00021366, 0.00024733, 0.00022177, 0.00022738, 0.00023097, 0.00023247, 0.00021766, 0.00022318, 0.00022876, 0.00023636, 0.00026158, 0.00027030, 0.00025627, 0.00027650, 0.00027914, 0.00025641, 0.00027158, 0.00028593, 0.00028640, 0.00028251, 0.00027729, 0.00028757, 0.00030842, 0.00028564, 0.00030577, 0.00029993, 0.00032961, 0.00030479, 0.00030327, 0.00030547, 0.00030761, 0.00030413, 0.00029873, 0.00031206, 0.00033823, 0.00032646, 0.00034607, 0.00036812, 0.00036900, 0.00036630, 0.00037379, 0.00035098, 0.00034363, 0.00035255, 0.00036163, 0.00034810, 0.00038810, 0.00038416, 0.00035570, 0.00039590, 0.00041424, 0.00041822, 0.00039650, 0.00044173, 0.00039947, 0.00038676, 0.00036926, 0.00036989, 0.00039727, 0.00035968, 0.00035369, 0.00040150, 0.00057950, 0.00052970, 0.00056887]
RS01SBPS-SF01A-4A-NUTNRA101 | ATAPL-68870-001-0143 | SN0143 | 2 | ATAPL-68020-00006 | 617 | CC_di | [ 0.00044705, 0.00254577, 0.00699896, 0.01066963, 0.00422467, 0.00802333, 0.00451658, 0.00540518, 0.00122934, 0.00504457, 0.00409385, 0.02073545, 0.03772100, 0.04709473, 0.05964547, 0.05755521, 0.06554128, 0.06516815, 0.06526291, 0.06079964, 0.05871919, 0.05430466, 0.04742162, 0.04100470, 0.03399452, 0.02797993, 0.02290185, 0.01845925, 0.01481175, 0.01181507, 0.00936284, 0.00737157, 0.00577780, 0.00451297, 0.00351433, 0.00271551, 0.00210365, 0.00161690, 0.00124473, 0.00095251, 0.00073414, 0.00056108, 0.00043130, 0.00033186, 0.00025642, 0.00020079, 0.00015801, 0.00012523, 0.00010395, 0.00008330, 0.00007458, 0.00005673, 0.00005165, 0.00004503, 0.00003732, 0.00003190, 0.00002846, 0.00002345, 0.00001836, 0.00001408, 0.00001346, 0.00001004, 0.00000702, 0.00000575, 0.00000316, 0.00000239, 0.00000029, -0.00000007, 0.00000001, -0.00000236, 0.00000016, -0.00000265, -0.00000242, -0.00000210, -0.00000269, -0.00000201, -0.00000179, -0.00000073, -0.00000017, -0.00000001, -0.00000135, 0.00000035, 0.00000002, 0.00000199, 0.00000096, 0.00000115, 0.00000199, 0.00000049, 0.00000345, 0.00000402, -0.00000071, 0.00000237, 0.00000359, 0.00000164, 0.00000130, 0.00000169, 0.00000073, 0.00000307, 0.00000277, 0.00000209, 0.00000267, 0.00000393, 0.00000258, 0.00000251, 0.00000323, 0.00000310, 0.00000315, 0.00000222, 0.00000233, 0.00000207, 0.00000245, 0.00000272, 0.00000277, 0.00000335, 0.00000386, 0.00000327, 0.00000194, 0.00000234, 0.00000410, 0.00000349, 0.00000424, 0.00000246, 0.00000413, 0.00000332, 0.00000267, 0.00000262, 0.00000205, 0.00000324, 0.00000234, 0.00000188, 0.00000251, 0.00000287, 0.00000261, 0.00000315, 0.00000382, 0.00000327, 0.00000299, 0.00000341, 0.00000395, 0.00000370, 0.00000427, 0.00000401, 0.00000398, 0.00000417, 0.00000426, 0.00000389, 0.00000412, 0.00000450, 0.00000405, 0.00000465, 0.00000437, 0.00000479, 0.00000441, 0.00000461, 0.00000472, 0.00000459, 0.00000478, 0.00000504, 0.00000528, 0.00000498, 0.00000510, 0.00000518, 0.00000520, 0.00000463, 0.00000519, 0.00000522, 0.00000542, 0.00000586, 0.00000562, 0.00000497, 0.00000489, 0.00000517, 0.00000554, 0.00000529, 0.00000523, 0.00000562, 0.00000609, 0.00000586, 0.00000560, 0.00000558, 0.00000573, 0.00000510, 0.00000562, 0.00000547, 0.00000561, 0.00000514, 0.00000546, 0.00000529, 0.00000563, 0.00000512, 0.00000542, 0.00000543, 0.00000616, 0.00000542, 0.00000544, 0.00000542, 0.00000535, 0.00000491, 0.00000494, 0.00000496, 0.00000503, 0.00000546, 0.00000553, 0.00000514, 0.00000544, 0.00000538, 0.00000485, 0.00000504, 0.00000520, 0.00000511, 0.00000494, 0.00000475, 0.00000483, 0.00000508, 0.00000462, 0.00000485, 0.00000466, 0.00000502, 0.00000456, 0.00000444, 0.00000439, 0.00000434, 0.00000420, 0.00000405, 0.00000415, 0.00000441, 0.00000417, 0.00000434, 0.00000452, 0.00000445, 0.00000433, 0.00000433, 0.00000399, 0.00000383, 0.00000385, 0.00000388, 0.00000366, 0.00000400, 0.00000388, 0.00000353, 0.00000385, 0.00000395, 0.00000391, 0.00000364, 0.00000397, 0.00000352, 0.00000335, 0.00000313, 0.00000308, 0.00000324, 0.00000288, 0.00000278, 0.00000309, 0.00000438, 0.00000392, 0.00000413] | di = Reference
RS01SBPS-SF01A-4A-NUTNRA101 | ATAPL-68870-001-0143 | SN0143 | 2 | ATAPL-68020-00006 | 617 | CC_lower_wavelength_limit_for_spectra_fit | 217 | Constant for SUNA with 1-cm pathlength probe tip
RS01SBPS-SF01A-4A-NUTNRA101 | ATAPL-68870-001-0143 | SN0143 | 2 | ATAPL-68020-00006 | 617 | CC_upper_wavelength_limit_for_spectra_fit | 240 | Constant for SUNA with 1-cm pathlength probe tip
RS01SBPS-SF01A-4B-VELPTD102 | ATAPL-68870-001-0143 | SN0143 | 2 | ATAPL-70114-00006 | AQS-7205 AQD-12227 | CC_lat | 44.529
RS01SBPS-SF01A-4B-VELPTD102 | ATAPL-68870-001-0143 | SN0143 | 2 | ATAPL-70114-00006 | AQS-7205 AQD-12227 | CC_lon | -125.3898
RS01SBPS-SF01A-4F-PCO2WA101 | ATAPL-68870-001-0143 | SN0143 | 2 | ATAPL-58336-00004 | C0091 | CC_ea434 | 3073 | Hardcoded based on email from Chris Wingard | ﻿
RS01SBPS-SF01A-4F-PCO2WA101 | ATAPL-68870-001-0143 | SN0143 | 2 | ATAPL-58336-00004 | C0091 | CC_ea620 | 44327 | Hardcoded based on email from Chris Wingard
RS01SBPS-SF01A-4F-PCO2WA101 | ATAPL-68870-001-0143 | SN0143 | 2 | ATAPL-58336-00004 | C0091 | CC_eb434 | 19706 | Hardcoded based on email from Chris Wingard | ﻿
RS01SBPS-SF01A-4F-PCO2WA101 | ATAPL-68870-001-0143 | SN0143 | 2 | ATAPL-58336-00004 | C0091 | CC_eb620 | 34 | Hardcoded based on email from Chris Wingard | ﻿
RS01SBPS-SF01A-4F-PCO2WA101 | ATAPL-68870-001-0143 | SN0143 | 2 | ATAPL-58336-00004 | C0091 | CC_calt | 14.89 |  | ﻿
RS01SBPS-SF01A-4F-PCO2WA101 | ATAPL-68870-001-0143 | SN0143 | 2 | ATAPL-58336-00004 | C0091 | CC_cala | -0.1533 |  | ﻿
RS01SBPS-SF01A-4F-PCO2WA101 | ATAPL-68870-001-0143 | SN0143 | 2 | ATAPL-58336-00004 | C0091 | CC_calb | 1.6218 |  | ﻿
RS01SBPS-SF01A-4F-PCO2WA101 | ATAPL-68870-001-0143 | SN0143 | 2 | ATAPL-58336-00004 | C0091 | CC_calc | -2.8071

## IntegrationEvents
OOIBARCODE | Int_Asset | DESCRIPTION | Type | serial_number | Date | comments
ATAPL-69839-001-0101 | RS01SBPS-PC01A |  | Mooring | SN0101 | 9/29/2014
ATAPL-58322-00005 |  | RS01SBPS-PC01A-4C-FLORDD103 | Sensor | 1132
ATAPL-58337-00005 |  | RS01SBPS-PC01A-4B-PHSENA102 | Sensor | SAMI2-P0113
ATAPL-58320-00005 |  | RS01SBPS-PC01A-4A-DOSTAD103 | Sensor | 275
ATAPL-66662-00001 |  | RS01SBPS-PC01A-4A-CTDPFA103 | Sensor | 16P65795-6914
ATAPL-58324-00005 |  | RS01SBPS-PC01A-08-HYDBBA103 | Sensor | 1273
ATAPL-58317-00003 |  | RS01SBPS-PC01A-07-CAMDSC102 | Sensor | 0103
ATAPL-58345-00003 |  | RS01SBPS-PC01A-06-VADCPA101 | Sensor | 19075
ATAPL-58315-00003 |  | RS01SBPS-PC01A-05-ADCPTD102 | Sensor | 18980
ATAPL-69839-001-0104 | RS01SBPS-PC01A |  | Mooring | SN0104 | 7/7/2015
ATAPL-58322-00011 |  | RS01SBPS-PC01A-4C-FLORDD103 | Sensor | 1297
ATAPL-58337-00010 |  | RS01SBPS-PC01A-4B-PHSENA102 | Sensor | P0162
ATAPL-58320-00011 |  | RS01SBPS-PC01A-4A-DOSTAD103 | Sensor | 472
ATAPL-66662-00009 |  | RS01SBPS-PC01A-4A-CTDPFA103 | Sensor | 16-50118
ATAPL-58324-00008 |  | RS01SBPS-PC01A-08-HYDBBA103 | Sensor | 1361
ATAPL-58317-00001 |  | RS01SBPS-PC01A-07-CAMDSC102 | Sensor | 101
ATAPL-58345-00004 |  | RS01SBPS-PC01A-06-VADCPA101 | Sensor | 23340
ATAPL-58315-00004 |  | RS01SBPS-PC01A-05-ADCPTD102 | Sensor | 23338
ATAPL-68870-001-0140 | RS01SBPS-SF01A |  | Mooring | SN0140 | 9/29/2014
ATAPL-58336-00003 |  | RS01SBPS-SF01A-4F-PCO2WA101 | Sensor | C0076
ATAPL-70114-00003 |  | RS01SBPS-SF01A-4B-VELPTD102 | Sensor | AQS 6389/AQD 11641
ATAPL-68020-00003 |  | RS01SBPS-SF01A-4A-NUTNRA101 | Sensor | 380
ATAPL-58341-00003 |  | RS01SBPS-SF01A-3D-SPKIRA101 | Sensor | 245
ATAPL-66645-00003 |  | RS01SBPS-SF01A-3C-PARADA101 | Sensor | 464
ATAPL-58332-00001 |  | RS01SBPS-SF01A-3B-OPTAAD101 | Sensor | ACS-134
ATAPL-58322-00003 |  | RS01SBPS-SF01A-3A-FLORTD101 | Sensor | 1130
ATAPL-58337-00003 |  | RS01SBPS-SF01A-2D-PHSENA101 | Sensor | P0111
ATAPL-58694-00001 |  | RS01SBPS-SF01A-2A-DOFSTA102 | Sensor | 43-2463
ATAPL-66662-00002 |  | RS01SBPS-SF01A-2A-CTDPFA102 | Sensor | 16P71179-7205
ATAPL-68870-001-0143 | RS01SBPS-SF01A |  | Mooring | SN0143 | 7/7/2015
ATAPL-58336-00004 |  | RS01SBPS-SF01A-4F-PCO2WA101 | Sensor | C0091
ATAPL-70114-00006 |  | RS01SBPS-SF01A-4B-VELPTD102 | Sensor | AQS-7205 AQD-12227
ATAPL-68020-00006 |  | RS01SBPS-SF01A-4A-NUTNRA101 | Sensor | 617
ATAPL-58341-00006 |  | RS01SBPS-SF01A-3D-SPKIRA101 | Sensor | 292
ATAPL-66645-00006 |  | RS01SBPS-SF01A-3C-PARADA101 | Sensor | 556
ATAPL-58332-00005 |  | RS01SBPS-SF01A-3B-OPTAAD101 | Sensor | 244
ATAPL-58322-00009 |  | RS01SBPS-SF01A-3A-FLORTD101 | Sensor | 1292
ATAPL-58337-00006 |  | RS01SBPS-SF01A-2D-PHSENA101 | Sensor | P0133
ATAPL-58694-00005 |  | RS01SBPS-SF01A-2A-DOFSTA102 | Sensor | 43-3163
ATAPL-66662-00008 |  | RS01SBPS-SF01A-2A-CTDPFA102 | Sensor | 16-50115

## ACS-244_CC_tcarray
0.039149 | 0.032119 | 0.02754 | 0.026329 | 0.024706 | 0.022925 | 0.021919 | 0.021171 | 0.020111 | 0.019946 | 0.019666 | 0.016834 | 0.016878 | 0.01484 | 0.012677 | 0.012071 | 0.010288 | 0.00863 | 0.006842 | 0.005797 | 0.003709 | 0.002087 | 0.002219 | 0.000682 | 0 | -0.001357 | -0.00344 | -0.004663 | -0.005642 | -0.0064 | -0.007193 | -0.009957 | -0.009043 | -0.010607 | -0.011534
0.029868 | 0.023336 | 0.020189 | 0.018532 | 0.017125 | 0.015895 | 0.013949 | 0.014697 | 0.013891 | 0.014056 | 0.014497 | 0.011452 | 0.013376 | 0.009504 | 0.008712 | 0.009799 | 0.007181 | 0.005415 | 0.005786 | 0.004084 | 0.002854 | 0.002087 | 0.000986 | 0.000505 | 0 | -0.002969 | -0.003791 | -0.003665 | -0.004784 | -0.005541 | -0.006136 | -0.008223 | -0.00793 | -0.009122 | -0.011811
0.024655 | 0.018984 | 0.01596 | 0.014325 | 0.013594 | 0.012535 | 0.011195 | 0.011669 | 0.011711 | 0.012818 | 0.012637 | 0.01083 | 0.011306 | 0.00898 | 0.007724 | 0.00833 | 0.006356 | 0.005493 | 0.005807 | 0.003404 | 0.003513 | 0.00269 | 0.001159 | 0.001465 | 0 | -0.000983 | -0.002245 | -0.002593 | -0.00277 | -0.003822 | -0.004194 | -0.004791 | -0.005396 | -0.005493 | -0.00529
0.019363 | 0.014014 | 0.01073 | 0.009502 | 0.009626 | 0.00825 | 0.008131 | 0.008538 | 0.008223 | 0.007605 | 0.008602 | 0.008044 | 0.008679 | 0.006108 | 0.006252 | 0.005357 | 0.004199 | 0.004082 | 0.002393 | 0.001998 | 0.00166 | 0.00029 | 0.000148 | -0.000483 | 0 | -0.002126 | -0.002337 | -0.002463 | -0.003328 | -0.003164 | -0.003482 | -0.005398 | -0.004765 | -0.004966 | -0.002527
0.015609 | 0.010219 | 0.008075 | 0.006335 | 0.005805 | 0.005006 | 0.005141 | 0.00544 | 0.006409 | 0.007468 | 0.006643 | 0.006036 | 0.006257 | 0.005384 | 0.004649 | 0.005302 | 0.003478 | 0.002723 | 0.003038 | 0.002084 | 0.001241 | 0.001732 | 0.000335 | 8.7e-05 | 0 | -0.000595 | -0.000935 | -0.000369 | -0.001907 | -0.001688 | -0.002908 | -0.002975 | -0.002869 | -0.003342 | -0.007714
0.012793 | 0.008082 | 0.005505 | 0.004473 | 0.003811 | 0.00353 | 0.003604 | 0.004045 | 0.004677 | 0.005519 | 0.005715 | 0.004581 | 0.005301 | 0.003783 | 0.003515 | 0.003235 | 0.00236 | 0.002055 | 0.002007 | 0.00152 | 0.001334 | 0.000895 | 0.000616 | 0.000405 | 0 | -0.000532 | -0.001199 | -0.001213 | -0.001212 | -0.001241 | -0.001479 | -0.002299 | -0.002796 | -0.002459 | -0.00399
0.010774 | 0.006021 | 0.003978 | 0.003101 | 0.002184 | 0.001868 | 0.001922 | 0.003332 | 0.003545 | 0.004112 | 0.004251 | 0.00378 | 0.003968 | 0.002482 | 0.002225 | 0.00253 | 0.001476 | 0.001434 | 0.001836 | 0.000245 | 0.000675 | -0.000529 | 8.5e-05 | 0.000297 | 0 | -0.000659 | -0.00111 | -0.000833 | -0.000864 | -0.001215 | -0.001805 | -0.002177 | -0.001545 | -0.002107 | -0.002851
0.009521 | 0.004893 | 0.002459 | 0.001474 | 0.001205 | 0.000756 | 0.001212 | 0.002142 | 0.002983 | 0.003509 | 0.003537 | 0.002631 | 0.002995 | 0.002551 | 0.002058 | 0.002115 | 0.00132 | 0.000876 | 0.000966 | 0.000655 | 0.000494 | 6.3e-05 | 0.00076 | 0.000109 | 0 | -0.000394 | -0.000812 | -0.000896 | -0.000731 | -0.00103 | -0.000981 | -0.001512 | -0.001277 | -0.001264 | -0.001107
0.007706 | 0.003555 | 0.001221 | 0.000152 | -0.000131 | -0.000141 | 0.000363 | 0.000874 | 0.001645 | 0.002726 | 0.002767 | 0.001783 | 0.002391 | 0.001694 | 0.001559 | 0.001411 | 0.001172 | 0.000171 | 0.000565 | 0.000604 | 0.000578 | 0.000206 | -0.000169 | -0.000233 | 0 | -0.000265 | -0.000769 | -0.000534 | -0.000871 | -0.000922 | -0.001231 | -0.001301 | -0.001118 | -0.001486 | -0.000418
0.007 | 0.002395 | 0.000384 | -0.000539 | -0.000959 | -0.000833 | -0.000785 | 0.000656 | 0.001411 | 0.001668 | 0.001289 | 0.001435 | 0.001724 | 0.000968 | 0.000796 | 0.000894 | 0.00036 | 0.000478 | 5.7e-05 | -2.6e-05 | -0.000247 | 0.000192 | 1e-06 | -4.2e-05 | 0 | -0.000426 | -0.000538 | -0.000573 | -0.001015 | -0.000864 | -0.000688 | -0.001377 | -0.000864 | -0.001098 | -0.001975
0.005231 | 0.00131 | -0.000722 | -0.001589 | -0.001994 | -0.002069 | -0.001486 | -0.00039 | 0.000727 | 0.001341 | 0.001536 | 0.000788 | 0.000992 | 0.000501 | 0.000476 | 0.000698 | 0.000256 | 0.000153 | 0.000542 | 1.8e-05 | -0.00028 | -8.7e-05 | 8.6e-05 | -4e-06 | 0 | -0.000421 | -0.000853 | -0.000407 | -0.000542 | -0.000657 | -0.000708 | -0.001059 | -0.000989 | -0.000945 | -0.000225
0.004762 | 0.001069 | -0.001328 | -0.002096 | -0.002196 | -0.002208 | -0.00158 | -0.00057 | 0.000165 | 0.00087 | 0.000812 | 0.00048 | 0.000497 | 0.000316 | 8e-05 | 0.000769 | 0.000248 | -0.000364 | -0.000111 | -0.000113 | 0.00042 | 0.00014 | 3.4e-05 | -2.1e-05 | 0 | 7.9e-05 | -0.00049 | -6.9e-05 | -0.000377 | -0.00039 | -0.000578 | -0.00068 | -0.000859 | -0.000808 | 0.000264
0.003632 | -0.000532 | -0.002176 | -0.003306 | -0.003462 | -0.003394 | -0.002735 | -0.001569 | -0.000574 | -0.000183 | -0.00038 | -0.000211 | -0.000102 | -0.000483 | -0.000357 | -0.000254 | -0.000265 | -0.000197 | -8.8e-05 | -0.000487 | -0.000296 | -0.000314 | -0.000272 | -0.00042 | 0 | -0.000603 | -0.000584 | -0.000732 | -0.000576 | -0.00083 | -0.000835 | -0.001051 | -0.000944 | -0.001162 | -0.001695
0.002725 | -0.000665 | -0.002671 | -0.003321 | -0.003474 | -0.003521 | -0.002983 | -0.001603 | -0.000839 | -0.000282 | -0.000339 | -0.000686 | -0.000426 | -0.000702 | -0.000726 | -3.2e-05 | -0.000474 | -0.000424 | 0.000184 | -0.000151 | -0.000294 | -0.000351 | -0.000121 | 0.00011 | 0 | 2.2e-05 | -0.000375 | -0.000362 | -0.000707 | -0.00053 | -0.000876 | -0.000761 | -0.001012 | -0.001073 | -0.001834
0.002154 | -0.001338 | -0.003271 | -0.003833 | -0.004099 | -0.004108 | -0.003389 | -0.002214 | -0.00138 | -0.000761 | -0.00095 | -0.001039 | -0.000867 | -0.000932 | -0.000719 | -0.00063 | -0.000752 | -0.000728 | -0.000492 | -0.000276 | -1.2e-05 | -2.8e-05 | -7.6e-05 | -0.000252 | 0 | -0.000434 | -0.000539 | -0.000567 | -0.000628 | -0.000727 | -0.000825 | -0.001214 | -0.001139 | -0.001238 | -0.000289
0.001313 | -0.00205 | -0.003552 | -0.004322 | -0.004663 | -0.004295 | -0.00369 | -0.002673 | -0.001818 | -0.001103 | -0.001176 | -0.001466 | -0.001029 | -0.001173 | -0.000963 | -0.000492 | -0.000455 | -0.00041 | -0.000169 | -0.000313 | -0.000387 | -3e-06 | -0.00011 | -4.4e-05 | 0 | -0.000147 | -0.000374 | -0.000453 | -0.000761 | -0.000646 | -0.000902 | -0.001104 | -0.001131 | -0.001246 | -0.001813
0.000994 | -0.001909 | -0.003607 | -0.004337 | -0.004499 | -0.004288 | -0.00386 | -0.002781 | -0.001776 | -0.001288 | -0.001521 | -0.001554 | -0.001285 | -0.001131 | -0.000965 | -0.000597 | -0.000729 | -0.000566 | -0.000229 | -0.000199 | -0.00013 | -0.000549 | -0.000221 | -0.000105 | 0 | -0.000346 | -0.000586 | -0.000543 | -0.000797 | -0.000949 | -0.001104 | -0.001451 | -0.001395 | -0.001559 | -0.001319
0.000515 | -0.002643 | -0.004183 | -0.00486 | -0.00489 | -0.00464 | -0.004118 | -0.00286 | -0.002175 | -0.001765 | -0.001946 | -0.001832 | -0.001536 | -0.001365 | -0.001205 | -0.000892 | -0.000642 | -0.000869 | -0.000621 | -0.00031 | -0.000253 | -0.000241 | 6.6e-05 | -4e-06 | 0 | -0.000176 | -0.000347 | -0.000534 | -0.000787 | -0.000964 | -0.00108 | -0.001335 | -0.001242 | -0.001632 | -0.001331
6.8e-05 | -0.002673 | -0.004257 | -0.004843 | -0.004948 | -0.004789 | -0.004145 | -0.003026 | -0.002306 | -0.001969 | -0.001774 | -0.001932 | -0.001576 | -0.001558 | -0.001184 | -0.000705 | -0.000775 | -0.000306 | -0.000104 | -8.7e-05 | -0.00021 | -5e-06 | -7.5e-05 | -5.5e-05 | 0 | -0.000134 | -0.000574 | -0.00045 | -0.000641 | -0.000847 | -0.0013 | -0.001293 | -0.001532 | -0.001618 | -0.002077
-0.000453 | -0.002885 | -0.004412 | -0.004877 | -0.004885 | -0.004746 | -0.004037 | -0.003095 | -0.002414 | -0.001921 | -0.002212 | -0.00202 | -0.001725 | -0.001632 | -0.001304 | -0.000937 | -0.00063 | -0.000735 | -0.000443 | -0.000241 | -0.000181 | -0.000123 | -0.000181 | 6.4e-05 | 0 | -0.000206 | -0.000501 | -0.000728 | -0.000943 | -0.001198 | -0.00139 | -0.001653 | -0.00172 | -0.001763 | -0.001548
-0.000801 | -0.003606 | -0.00483 | -0.005361 | -0.00542 | -0.005144 | -0.004357 | -0.003422 | -0.002713 | -0.002644 | -0.002418 | -0.002427 | -0.002079 | -0.001821 | -0.001493 | -0.000921 | -0.000831 | -0.000798 | -0.000393 | -0.000189 | -0.0003 | -5.9e-05 | 3e-06 | 2.2e-05 | 0 | -0.000156 | -0.000426 | -0.000557 | -0.000921 | -0.001084 | -0.001403 | -0.00158 | -0.001796 | -0.002118 | -0.002486
-0.000913 | -0.003045 | -0.004364 | -0.004826 | -0.004889 | -0.00469 | -0.00405 | -0.003103 | -0.002448 | -0.002151 | -0.002403 | -0.002177 | -0.001831 | -0.001687 | -0.001226 | -0.000906 | -0.000649 | -0.000378 | -0.000117 | -1.9e-05 | -1.7e-05 | -3e-05 | 9.4e-05 | 0.00022 | 0 | -0.000222 | -0.000475 | -0.000705 | -0.000871 | -0.001204 | -0.001509 | -0.001736 | -0.001837 | -0.002051 | -0.002061
-0.001085 | -0.003343 | -0.004592 | -0.005074 | -0.005023 | -0.004814 | -0.004124 | -0.003293 | -0.002761 | -0.002436 | -0.002539 | -0.002442 | -0.002189 | -0.001869 | -0.0016 | -0.000902 | -0.000804 | -0.000765 | -0.000524 | -0.000248 | -0.000189 | -0.000287 | -0.000109 | -4.4e-05 | 0 | -0.000303 | -0.000744 | -0.000847 | -0.001208 | -0.001475 | -0.001722 | -0.002067 | -0.002169 | -0.002497 | -0.002495
-0.00136 | -0.003533 | -0.004526 | -0.005116 | -0.005069 | -0.00485 | -0.004172 | -0.003305 | -0.002706 | -0.002666 | -0.002644 | -0.002478 | -0.002162 | -0.001905 | -0.001364 | -0.001029 | -0.000761 | -0.000605 | -0.000111 | 4.3e-05 | -6.7e-05 | 0.000154 | 3.2e-05 | 0.000115 | 0 | -0.000258 | -0.000436 | -0.000744 | -0.001081 | -0.001345 | -0.001729 | -0.001931 | -0.002187 | -0.002454 | -0.002131
-0.001255 | -0.002992 | -0.004192 | -0.004581 | -0.004625 | -0.004363 | -0.003826 | -0.003046 | -0.002563 | -0.002472 | -0.002467 | -0.002434 | -0.001937 | -0.001763 | -0.001453 | -0.000935 | -0.000652 | -0.000377 | -9.1e-05 | 2.9e-05 | 4.2e-05 | -2.2e-05 | 9.8e-05 | 6.2e-05 | 0 | -0.000111 | -0.000618 | -0.000818 | -0.001237 | -0.001546 | -0.001956 | -0.002242 | -0.002442 | -0.002733 | -0.003178
-0.00124 | -0.003215 | -0.004192 | -0.004587 | -0.004557 | -0.004397 | -0.003751 | -0.003007 | -0.002584 | -0.002527 | -0.0026 | -0.002388 | -0.002224 | -0.001884 | -0.001607 | -0.000913 | -0.00068 | -0.000548 | -0.000265 | 5.4e-05 | 0.000106 | 4.5e-05 | 0.000115 | 9.6e-05 | 0 | -0.000351 | -0.000626 | -0.000942 | -0.001298 | -0.001707 | -0.001973 | -0.002294 | -0.002491 | -0.002791 | -0.002711
-0.001095 | -0.002755 | -0.003751 | -0.004252 | -0.004219 | -0.004009 | -0.003362 | -0.002726 | -0.002405 | -0.002412 | -0.002443 | -0.002309 | -0.001879 | -0.00161 | -0.001306 | -0.00074 | -0.000508 | -0.000242 | 0.000153 | 0.000191 | 8.9e-05 | 0.000211 | 0.000226 | 0.000208 | 0 | -0.000223 | -0.000527 | -0.000849 | -0.001196 | -0.001519 | -0.001939 | -0.002273 | -0.002561 | -0.002904 | -0.003178
-0.001053 | -0.002564 | -0.003535 | -0.003888 | -0.003948 | -0.003763 | -0.003172 | -0.002622 | -0.002208 | -0.00234 | -0.002464 | -0.002274 | -0.001883 | -0.001698 | -0.001335 | -0.000844 | -0.000537 | -0.000205 | 2.5e-05 | 0.000202 | 0.000219 | 8.6e-05 | 0.000139 | 5.9e-05 | 0 | -0.000256 | -0.000759 | -0.001027 | -0.001473 | -0.001854 | -0.002268 | -0.002529 | -0.002971 | -0.003163 | -0.00302
-0.001015 | -0.002615 | -0.003446 | -0.003833 | -0.003764 | -0.003561 | -0.003009 | -0.002459 | -0.002179 | -0.002361 | -0.002433 | -0.002257 | -0.001956 | -0.001668 | -0.001343 | -0.000777 | -0.000533 | -0.000339 | -1.3e-05 | 0.000171 | 9.4e-05 | 0.000205 | 0.000199 | 0.000115 | 0 | -0.000288 | -0.000723 | -0.001039 | -0.001457 | -0.001956 | -0.002347 | -0.002663 | -0.002949 | -0.003411 | -0.003501
-0.000949 | -0.002182 | -0.003072 | -0.003413 | -0.003442 | -0.003216 | -0.002749 | -0.002208 | -0.00206 | -0.00214 | -0.002283 | -0.002158 | -0.001794 | -0.001589 | -0.001243 | -0.000647 | -0.000519 | -1.5e-05 | 0.00025 | 0.000312 | 0.000158 | 0.000234 | 0.00014 | 0.000192 | 0 | -0.00029 | -0.000676 | -0.001045 | -0.001582 | -0.001862 | -0.002358 | -0.00273 | -0.003156 | -0.003499 | -0.003562
-0.000941 | -0.00209 | -0.002806 | -0.003125 | -0.003123 | -0.002921 | -0.002414 | -0.001992 | -0.001856 | -0.001994 | -0.002159 | -0.002023 | -0.001651 | -0.001386 | -0.001185 | -0.000633 | -0.000293 | -0.000171 | 9e-05 | 0.000394 | 0.000296 | 0.000256 | 0.000269 | 0.000176 | 0 | -0.000317 | -0.000815 | -0.001086 | -0.001644 | -0.002089 | -0.00251 | -0.002923 | -0.003195 | -0.003568 | -0.003684
-0.000718 | -0.001885 | -0.002572 | -0.002942 | -0.002824 | -0.002633 | -0.002164 | -0.001765 | -0.001669 | -0.001948 | -0.002126 | -0.00191 | -0.00165 | -0.001375 | -0.001079 | -0.000504 | -0.000284 | 7.4e-05 | 0.000258 | 0.000328 | 0.000206 | 0.000255 | 0.000198 | 0.000136 | 0 | -0.000376 | -0.000717 | -0.001206 | -0.001692 | -0.002171 | -0.002575 | -0.002978 | -0.003393 | -0.003801 | -0.003833
-0.000625 | -0.001448 | -0.002101 | -0.002408 | -0.002399 | -0.002197 | -0.001787 | -0.001429 | -0.001339 | -0.001648 | -0.00177 | -0.001714 | -0.00139 | -0.001125 | -0.00087 | -0.000461 | -8.4e-05 | 0.000214 | 0.000484 | 0.000594 | 0.000454 | 0.000451 | 0.000301 | 0.000245 | 0 | -0.000245 | -0.000766 | -0.001184 | -0.001723 | -0.002132 | -0.002676 | -0.003113 | -0.003615 | -0.00389 | -0.004035
-0.000323 | -0.001287 | -0.001862 | -0.002087 | -0.00203 | -0.001895 | -0.001422 | -0.001191 | -0.001218 | -0.001483 | -0.001724 | -0.001564 | -0.001281 | -0.001133 | -0.000837 | -0.000404 | -8.3e-05 | 8.3e-05 | 0.000209 | 0.000435 | 0.000372 | 0.000227 | 0.0002 | 0.000123 | 0 | -0.000417 | -0.00092 | -0.001338 | -0.001948 | -0.002415 | -0.00287 | -0.003263 | -0.003568 | -0.003942 | -0.004466
-0.000426 | -0.001064 | -0.00154 | -0.001791 | -0.001749 | -0.001505 | -0.001165 | -0.000792 | -0.000869 | -0.001222 | -0.001393 | -0.001322 | -0.001103 | -0.000894 | -0.000713 | -0.000154 | -1.8e-05 | 0.000353 | 0.000575 | 0.000614 | 0.000452 | 0.000448 | 0.000351 | 0.000215 | 0 | -0.000346 | -0.00077 | -0.001243 | -0.001756 | -0.002228 | -0.002704 | -0.003111 | -0.003551 | -0.004065 | -0.003888
-0.000351 | -0.000838 | -0.00124 | -0.001473 | -0.001307 | -0.0011 | -0.000738 | -0.000537 | -0.000566 | -0.000911 | -0.001123 | -0.001045 | -0.000831 | -0.000706 | -0.00052 | -0.000192 | 0.000183 | 0.000455 | 0.000603 | 0.000686 | 0.000579 | 0.000445 | 0.000382 | 0.000293 | 0 | -0.000269 | -0.000854 | -0.001269 | -0.001844 | -0.002305 | -0.002852 | -0.003277 | -0.003727 | -0.0041 | -0.004581
-0.000537 | -0.001012 | -0.001331 | -0.00137 | -0.001236 | -0.001062 | -0.000624 | -0.000405 | -0.000573 | -0.000941 | -0.001072 | -0.001013 | -0.000862 | -0.000719 | -0.000598 | -0.000118 | 1.8e-05 | 0.000193 | 0.000403 | 0.000534 | 0.000375 | 0.000341 | 0.00027 | 9.8e-05 | 0 | -0.000419 | -0.000904 | -0.001334 | -0.0019 | -0.002401 | -0.002876 | -0.003294 | -0.00364 | -0.004194 | -0.00406
-0.000661 | -0.000791 | -0.001059 | -0.00117 | -0.001036 | -0.000754 | -0.000403 | -0.000168 | -0.000383 | -0.000688 | -0.000972 | -0.000826 | -0.000691 | -0.000589 | -0.00039 | -0.000101 | 0.000183 | 0.000414 | 0.00062 | 0.000613 | 0.000451 | 0.000448 | 0.0003 | 0.000197 | 0 | -0.000353 | -0.000725 | -0.001259 | -0.001769 | -0.002264 | -0.002761 | -0.003178 | -0.00368 | -0.004053 | -0.004457
-0.00061 | -0.00073 | -0.000892 | -0.000893 | -0.000739 | -0.000453 | -0.000102 | 6.9e-05 | -0.000119 | -0.000525 | -0.000677 | -0.000696 | -0.000527 | -0.000423 | -0.000327 | -4.3e-05 | 0.000204 | 0.000444 | 0.000598 | 0.000616 | 0.000499 | 0.000425 | 0.000351 | 0.000201 | 0 | -0.000328 | -0.000869 | -0.001246 | -0.001846 | -0.002273 | -0.002778 | -0.003206 | -0.003605 | -0.004033 | -0.004261
-0.000338 | -0.000469 | -0.000642 | -0.000593 | -0.000428 | -0.000181 | 0.000144 | 0.000295 | 6e-05 | -0.000357 | -0.000619 | -0.000517 | -0.000443 | -0.000371 | -0.000331 | 0.000113 | 0.000196 | 0.000388 | 0.000547 | 0.000617 | 0.000468 | 0.000395 | 0.000284 | 0.000164 | 0 | -0.000353 | -0.000761 | -0.001242 | -0.001731 | -0.00219 | -0.002644 | -0.00306 | -0.003459 | -0.003932 | -0.00396
4.4e-05 | 7.9e-05 | -7.8e-05 | -0.000151 | -3e-05 | 0.000267 | 0.000511 | 0.000628 | 0.00031 | -0.000134 | -0.000394 | -0.000365 | -0.000308 | -0.000245 | -0.000182 | 6e-05 | 0.000283 | 0.000547 | 0.000669 | 0.000663 | 0.00053 | 0.000472 | 0.000365 | 0.000226 | 0 | -0.000265 | -0.000693 | -0.001129 | -0.001648 | -0.002072 | -0.00251 | -0.002867 | -0.003377 | -0.003727 | -0.004077
0.000319 | 0.000222 | 8e-05 | 0.000101 | 0.000225 | 0.000412 | 0.000685 | 0.000708 | 0.000376 | -7.5e-05 | -0.000416 | -0.000373 | -0.000324 | -0.000237 | -0.000215 | 3e-06 | 0.000253 | 0.000408 | 0.000547 | 0.000632 | 0.000433 | 0.00042 | 0.000285 | 0.000196 | 0 | -0.000303 | -0.000782 | -0.001116 | -0.001657 | -0.002072 | -0.002514 | -0.002848 | -0.003228 | -0.003715 | -0.003987
0.000509 | 0.000517 | 0.000391 | 0.000371 | 0.00046 | 0.000686 | 0.000822 | 0.000871 | 0.000433 | -9.3e-05 | -0.000372 | -0.00032 | -0.000314 | -0.000266 | -0.000207 | 7.1e-05 | 0.000283 | 0.00045 | 0.000599 | 0.000627 | 0.000451 | 0.000383 | 0.000288 | 0.000164 | 0 | -0.000298 | -0.000636 | -0.001056 | -0.001561 | -0.001941 | -0.002372 | -0.002723 | -0.003108 | -0.003535 | -0.003678
0.004838 | 0.004434 | 0.003936 | 0.003559 | 0.003456 | 0.003373 | 0.003305 | 0.003021 | 0.002327 | 0.001493 | 0.000883 | 0.000615 | 0.000383 | 0.000213 | 9.7e-05 | 0.000186 | 0.000256 | 0.000386 | 0.000455 | 0.000565 | 0.000354 | 0.000312 | 0.000197 | 9.2e-05 | 0 | -0.000267 | -0.000619 | -0.000977 | -0.001405 | -0.001673 | -0.002052 | -0.00242 | -0.002736 | -0.00324 | -0.003508
0.00522 | 0.004916 | 0.004408 | 0.004008 | 0.00385 | 0.003727 | 0.003615 | 0.00324 | 0.002429 | 0.001587 | 0.00102 | 0.000767 | 0.000513 | 0.000246 | 0.000134 | 0.000307 | 0.000378 | 0.000437 | 0.000646 | 0.000561 | 0.000412 | 0.000375 | 0.000268 | 0.000185 | 0 | -0.000219 | -0.000525 | -0.000908 | -0.001316 | -0.001694 | -0.002079 | -0.002364 | -0.002792 | -0.003228 | -0.00354
0.005715 | 0.005446 | 0.004949 | 0.004513 | 0.004311 | 0.004159 | 0.003916 | 0.003477 | 0.002659 | 0.001789 | 0.001137 | 0.00087 | 0.000576 | 0.000327 | 0.000167 | 0.00024 | 0.000383 | 0.000541 | 0.000673 | 0.00067 | 0.000427 | 0.000397 | 0.000244 | 0.000143 | 0 | -0.00021 | -0.000576 | -0.000944 | -0.001425 | -0.001748 | -0.002104 | -0.002495 | -0.002912 | -0.003332 | -0.003636
0.005821 | 0.005478 | 0.005001 | 0.004618 | 0.004457 | 0.004265 | 0.004026 | 0.003522 | 0.002656 | 0.001634 | 0.001048 | 0.000745 | 0.000483 | 0.00027 | 0.000157 | 0.000267 | 0.000419 | 0.000542 | 0.000605 | 0.000641 | 0.000491 | 0.000371 | 0.000287 | 0.000198 | 0 | -0.000265 | -0.000612 | -0.001014 | -0.001491 | -0.001862 | -0.002253 | -0.002609 | -0.003011 | -0.003556 | -0.003579
0.005959 | 0.005816 | 0.005375 | 0.004935 | 0.004708 | 0.004455 | 0.004169 | 0.00362 | 0.002668 | 0.001701 | 0.001088 | 0.000798 | 0.00047 | 0.000265 | 0.000141 | 0.00032 | 0.000414 | 0.000555 | 0.00074 | 0.000666 | 0.000464 | 0.000449 | 0.00028 | 0.000198 | 0 | -0.00026 | -0.00061 | -0.001001 | -0.001457 | -0.00185 | -0.002248 | -0.002652 | -0.003121 | -0.003553 | -0.003761
0.005824 | 0.00558 | 0.005125 | 0.004742 | 0.00453 | 0.004352 | 0.004065 | 0.003496 | 0.002565 | 0.001598 | 0.000942 | 0.000691 | 0.000425 | 0.000166 | 0.000104 | 0.000259 | 0.00039 | 0.000596 | 0.000701 | 0.000701 | 0.000515 | 0.000441 | 0.000278 | 0.000163 | 0 | -0.000243 | -0.000673 | -0.001043 | -0.001561 | -0.001941 | -0.00238 | -0.00276 | -0.003198 | -0.003698 | -0.003969
0.006028 | 0.005754 | 0.005298 | 0.00488 | 0.004649 | 0.00441 | 0.00409 | 0.003515 | 0.002521 | 0.001496 | 0.000889 | 0.000635 | 0.000371 | 0.000173 | 8.9e-05 | 0.000259 | 0.000397 | 0.000578 | 0.000689 | 0.000698 | 0.000508 | 0.000474 | 0.000331 | 0.000222 | 0 | -0.000278 | -0.000662 | -0.0011 | -0.001567 | -0.001984 | -0.002388 | -0.002809 | -0.003271 | -0.003742 | -0.004037
0.005947 | 0.005781 | 0.005336 | 0.004898 | 0.004605 | 0.004378 | 0.004071 | 0.003447 | 0.002429 | 0.001464 | 0.000804 | 0.000544 | 0.000307 | 0.000114 | -1e-05 | 0.000239 | 0.000398 | 0.000579 | 0.000708 | 0.000734 | 0.000507 | 0.00051 | 0.000303 | 0.000206 | 0 | -0.000247 | -0.00066 | -0.001088 | -0.001587 | -0.001996 | -0.002438 | -0.002842 | -0.003319 | -0.003825 | -0.004056
0.00579 | 0.005636 | 0.005234 | 0.004818 | 0.004511 | 0.004266 | 0.003917 | 0.003286 | 0.002301 | 0.001281 | 0.000653 | 0.000371 | 0.000187 | 3.3e-05 | -5.9e-05 | 0.000168 | 0.000342 | 0.000602 | 0.000683 | 0.000713 | 0.000556 | 0.000471 | 0.000328 | 0.000157 | 0 | -0.000297 | -0.000726 | -0.00115 | -0.001654 | -0.00206 | -0.00253 | -0.002928 | -0.003379 | -0.003898 | -0.004313
0.005602 | 0.005538 | 0.005161 | 0.004756 | 0.004444 | 0.004214 | 0.003873 | 0.003261 | 0.002219 | 0.0012 | 0.000622 | 0.000375 | 0.000158 | 5.5e-05 | -3e-06 | 0.000187 | 0.000411 | 0.000613 | 0.000732 | 0.000753 | 0.000557 | 0.000494 | 0.000353 | 0.000242 | 0 | -0.000276 | -0.000716 | -0.001154 | -0.001667 | -0.002117 | -0.002559 | -0.002958 | -0.003417 | -0.00391 | -0.00419
0.005195 | 0.00517 | 0.004878 | 0.004507 | 0.004215 | 0.004044 | 0.003709 | 0.003037 | 0.002021 | 0.001038 | 0.000387 | 0.000184 | 5e-05 | -8.8e-05 | -0.000123 | 0.00012 | 0.000323 | 0.000543 | 0.000749 | 0.000714 | 0.000543 | 0.00049 | 0.000283 | 0.00018 | 0 | -0.000292 | -0.000711 | -0.001179 | -0.001689 | -0.002145 | -0.002595 | -0.003014 | -0.003491 | -0.004006 | -0.004223
0.004952 | 0.005047 | 0.004754 | 0.0044 | 0.004146 | 0.00393 | 0.003568 | 0.002931 | 0.001868 | 0.000885 | 0.000306 | 4.9e-05 | -5e-05 | -0.000113 | -0.000129 | 0.000151 | 0.000347 | 0.000576 | 0.000753 | 0.000756 | 0.000574 | 0.000506 | 0.000312 | 0.000216 | 0 | -0.000274 | -0.000708 | -0.001175 | -0.001723 | -0.002156 | -0.002581 | -0.003025 | -0.003509 | -0.004007 | -0.004229
0.004627 | 0.004812 | 0.004565 | 0.004235 | 0.003987 | 0.003818 | 0.003465 | 0.002803 | 0.001769 | 0.000755 | 0.000191 | -1.4e-05 | -0.000191 | -0.000236 | -0.000216 | 4.5e-05 | 0.000286 | 0.000566 | 0.000729 | 0.000813 | 0.000628 | 0.000534 | 0.000397 | 0.000255 | 0 | -0.000285 | -0.00072 | -0.001193 | -0.001726 | -0.002154 | -0.002639 | -0.003073 | -0.003557 | -0.004054 | -0.004334
0.00431 | 0.004498 | 0.00436 | 0.00406 | 0.003835 | 0.003667 | 0.003324 | 0.002682 | 0.001613 | 0.000649 | 3e-05 | -0.000126 | -0.00026 | -0.000273 | -0.000244 | -1.1e-05 | 0.000235 | 0.000512 | 0.000669 | 0.000708 | 0.000563 | 0.000497 | 0.000359 | 0.000191 | 0 | -0.000316 | -0.000751 | -0.001231 | -0.001745 | -0.002216 | -0.002666 | -0.003089 | -0.003585 | -0.004117 | -0.004287
0.003985 | 0.004341 | 0.004194 | 0.003939 | 0.003729 | 0.003611 | 0.003258 | 0.002566 | 0.001517 | 0.000538 | -5.8e-05 | -0.00019 | -0.000328 | -0.000341 | -0.00033 | 2.3e-05 | 0.000276 | 0.000558 | 0.000752 | 0.000809 | 0.000603 | 0.000518 | 0.000352 | 0.000216 | 0 | -0.000293 | -0.000738 | -0.001203 | -0.001743 | -0.002193 | -0.002696 | -0.003122 | -0.003573 | -0.004134 | -0.004357
0.003689 | 0.004078 | 0.004 | 0.003755 | 0.003545 | 0.003456 | 0.003126 | 0.002441 | 0.001406 | 0.000436 | -0.000125 | -0.000251 | -0.000357 | -0.000381 | -0.000302 | -3e-05 | 0.000323 | 0.000575 | 0.000714 | 0.000819 | 0.00063 | 0.000541 | 0.000354 | 0.00021 | 0 | -0.000274 | -0.000734 | -0.001211 | -0.001791 | -0.00222 | -0.002675 | -0.003135 | -0.003619 | -0.004167 | -0.004445
0.003449 | 0.003943 | 0.003939 | 0.003757 | 0.003587 | 0.003503 | 0.003157 | 0.0025 | 0.001406 | 0.000454 | -0.000117 | -0.000264 | -0.000359 | -0.000359 | -0.000283 | 1.7e-05 | 0.000312 | 0.000582 | 0.000773 | 0.000802 | 0.00065 | 0.000518 | 0.000379 | 0.000236 | 0 | -0.000294 | -0.000731 | -0.001227 | -0.001775 | -0.002231 | -0.002701 | -0.003135 | -0.003639 | -0.004157 | -0.004429
0.003304 | 0.003823 | 0.003821 | 0.003614 | 0.003422 | 0.00335 | 0.003031 | 0.002321 | 0.001276 | 0.000331 | -0.000231 | -0.00033 | -0.000444 | -0.000418 | -0.000368 | -1.6e-05 | 0.000249 | 0.000551 | 0.000767 | 0.000811 | 0.00059 | 0.000554 | 0.000333 | 0.000192 | 0 | -0.000292 | -0.000743 | -0.001215 | -0.001801 | -0.002237 | -0.002752 | -0.003176 | -0.003677 | -0.004235 | -0.004578
0.003078 | 0.003643 | 0.003697 | 0.003514 | 0.003379 | 0.003311 | 0.002996 | 0.00229 | 0.001198 | 0.000234 | -0.000313 | -0.000423 | -0.000504 | -0.000451 | -0.000324 | -3.5e-05 | 0.000271 | 0.000559 | 0.000771 | 0.000838 | 0.000645 | 0.000562 | 0.000392 | 0.000211 | 0 | -0.000288 | -0.00076 | -0.001247 | -0.001797 | -0.002254 | -0.002761 | -0.003223 | -0.003704 | -0.004252 | -0.004457
0.002829 | 0.003575 | 0.003626 | 0.003472 | 0.003332 | 0.003275 | 0.002934 | 0.002221 | 0.001126 | 0.0002 | -0.000396 | -0.000456 | -0.000506 | -0.000481 | -0.000396 | -1.7e-05 | 0.000263 | 0.000569 | 0.000817 | 0.000802 | 0.000655 | 0.00055 | 0.00041 | 0.000246 | 0 | -0.000289 | -0.00074 | -0.00125 | -0.001828 | -0.002268 | -0.002793 | -0.003212 | -0.003761 | -0.004301 | -0.004457
0.002703 | 0.003421 | 0.003536 | 0.003388 | 0.003193 | 0.003166 | 0.002816 | 0.002124 | 0.001015 | 9.3e-05 | -0.000454 | -0.000561 | -0.000582 | -0.000541 | -0.000428 | -0.000111 | 0.000211 | 0.000524 | 0.000796 | 0.000821 | 0.000563 | 0.000573 | 0.000346 | 0.000197 | 0 | -0.000289 | -0.000768 | -0.001252 | -0.001799 | -0.002304 | -0.002811 | -0.00326 | -0.003761 | -0.004335 | -0.004771
0.002206 | 0.003021 | 0.003231 | 0.00316 | 0.003077 | 0.003102 | 0.002793 | 0.002082 | 0.000989 | 6.1e-05 | -0.000486 | -0.000584 | -0.000621 | -0.000497 | -0.000347 | -3.1e-05 | 0.000272 | 0.000604 | 0.000761 | 0.000845 | 0.000702 | 0.000546 | 0.0004 | 0.000237 | 0 | -0.000315 | -0.000771 | -0.00129 | -0.001829 | -0.002345 | -0.00285 | -0.003308 | -0.003816 | -0.004359 | -0.00452
0.002314 | 0.003298 | 0.003438 | 0.003319 | 0.003226 | 0.003171 | 0.002833 | 0.002026 | 0.000952 | 4.1e-05 | -0.00047 | -0.000566 | -0.000609 | -0.000515 | -0.000397 | -2.3e-05 | 0.000248 | 0.000569 | 0.000854 | 0.000857 | 0.000652 | 0.00056 | 0.000384 | 0.000268 | 0 | -0.000285 | -0.000785 | -0.001275 | -0.001877 | -0.002345 | -0.002871 | -0.003304 | -0.003838 | -0.004412 | -0.004697
0.002242 | 0.00308 | 0.003359 | 0.003283 | 0.003163 | 0.003153 | 0.002804 | 0.002051 | 0.000992 | 5.4e-05 | -0.000512 | -0.000614 | -0.000626 | -0.000552 | -0.000333 | -5e-05 | 0.000285 | 0.000634 | 0.000787 | 0.000901 | 0.000628 | 0.000597 | 0.000394 | 0.00019 | 0 | -0.000306 | -0.000808 | -0.001236 | -0.001842 | -0.002346 | -0.002882 | -0.003383 | -0.003841 | -0.004417 | -0.004755
0.001982 | 0.003058 | 0.003327 | 0.003292 | 0.003221 | 0.003229 | 0.002883 | 0.002096 | 0.001 | 3.6e-05 | -0.000453 | -0.000546 | -0.000554 | -0.000434 | -0.000306 | 6.5e-05 | 0.000376 | 0.000722 | 0.000893 | 0.000943 | 0.000843 | 0.000621 | 0.000479 | 0.000335 | 0 | -0.000267 | -0.000747 | -0.001278 | -0.00187 | -0.00232 | -0.002899 | -0.003346 | -0.003858 | -0.004423 | -0.004552
0.001624 | 0.002805 | 0.00315 | 0.003108 | 0.003061 | 0.003041 | 0.00268 | 0.001939 | 0.000824 | -7.3e-05 | -0.000625 | -0.000611 | -0.00063 | -0.000542 | -0.000412 | -1e-06 | 0.000304 | 0.000565 | 0.0009 | 0.000899 | 0.000638 | 0.000593 | 0.00038 | 0.000247 | 0 | -0.000333 | -0.000809 | -0.00127 | -0.001928 | -0.002418 | -0.002939 | -0.003394 | -0.003946 | -0.004513 | -0.005004
0.001745 | 0.002761 | 0.003235 | 0.003227 | 0.003164 | 0.003174 | 0.002827 | 0.002075 | 0.000957 | 8e-06 | -0.000499 | -0.000569 | -0.000593 | -0.000505 | -0.000318 | 2.6e-05 | 0.000325 | 0.000706 | 0.000847 | 0.000961 | 0.00069 | 0.000624 | 0.000386 | 0.000148 | 0 | -0.000393 | -0.000826 | -0.001369 | -0.00189 | -0.002421 | -0.003008 | -0.003468 | -0.003983 | -0.004587 | -0.004753
0.001383 | 0.002823 | 0.003185 | 0.003228 | 0.003232 | 0.003259 | 0.002928 | 0.002112 | 0.00101 | 0.000106 | -0.00041 | -0.000464 | -0.000447 | -0.000343 | -0.000187 | 0.000177 | 0.000488 | 0.000787 | 0.000941 | 0.001012 | 0.000839 | 0.000714 | 0.000535 | 0.000384 | 0 | -0.000252 | -0.000778 | -0.001322 | -0.001918 | -0.002369 | -0.002939 | -0.003388 | -0.003973 | -0.004501 | -0.004539
0.001488 | 0.002772 | 0.00327 | 0.003304 | 0.003236 | 0.003239 | 0.002907 | 0.002158 | 0.000994 | 7e-05 | -0.000419 | -0.000442 | -0.000397 | -0.000385 | -0.00031 | 0.000122 | 0.000412 | 0.000703 | 0.001006 | 0.000963 | 0.000664 | 0.000621 | 0.000404 | 0.000205 | 0 | -0.000359 | -0.000831 | -0.001348 | -0.001958 | -0.00248 | -0.002985 | -0.003473 | -0.003979 | -0.004607 | -0.005115
0.001383 | 0.0027 | 0.003263 | 0.003437 | 0.003374 | 0.003397 | 0.003138 | 0.002279 | 0.001233 | 0.000271 | -0.000229 | -0.000395 | -0.000399 | -0.000311 | -9.5e-05 | 0.000259 | 0.000538 | 0.000899 | 0.000883 | 0.001046 | 0.000812 | 0.000713 | 0.000461 | 0.000215 | 0 | -0.000334 | -0.000818 | -0.001342 | -0.001952 | -0.002413 | -0.003017 | -0.003452 | -0.004054 | -0.004665 | -0.004632
0.00115 | 0.00285 | 0.003392 | 0.003457 | 0.003554 | 0.003595 | 0.003197 | 0.002342 | 0.001255 | 0.000325 | -0.000187 | -0.000228 | -0.000175 | -0.000138 | -0.000147 | 0.000341 | 0.000551 | 0.000821 | 0.001057 | 0.00102 | 0.000802 | 0.000644 | 0.000473 | 0.000341 | 0 | -0.000319 | -0.000815 | -0.001314 | -0.001957 | -0.00241 | -0.002982 | -0.003387 | -0.003991 | -0.004563 | -0.004851
0.001512 | 0.002894 | 0.003581 | 0.003767 | 0.003674 | 0.003682 | 0.003374 | 0.002579 | 0.001423 | 0.000435 | -3.4e-05 | -6.1e-05 | -0.000102 | -6.9e-05 | -1e-06 | 0.000312 | 0.00054 | 0.000842 | 0.001023 | 0.001093 | 0.000681 | 0.000663 | 0.000413 | 0.000213 | 0 | -0.000373 | -0.000804 | -0.001341 | -0.001932 | -0.0024 | -0.002952 | -0.003438 | -0.003905 | -0.004599 | -0.005133
0.001268 | 0.002981 | 0.003628 | 0.003854 | 0.003881 | 0.003943 | 0.003575 | 0.002696 | 0.00156 | 0.000629 | 8.8e-05 | 4e-06 | -1.5e-05 | 3.3e-05 | 0.000147 | 0.000407 | 0.000667 | 0.000963 | 0.001027 | 0.001095 | 0.00085 | 0.000627 | 0.000443 | 0.000222 | 0 | -0.000325 | -0.000809 | -0.001344 | -0.001911 | -0.002391 | -0.002986 | -0.003436 | -0.003989 | -0.004532 | -0.004619
0.001522 | 0.00333 | 0.004015 | 0.004124 | 0.004173 | 0.004226 | 0.003809 | 0.002945 | 0.001745 | 0.000764 | 0.000337 | 0.000234 | 0.000267 | 0.000183 | 0.000187 | 0.000581 | 0.000745 | 0.000948 | 0.001154 | 0.001097 | 0.000871 | 0.000735 | 0.000468 | 0.000354 | 0 | -0.000287 | -0.000751 | -0.001228 | -0.001792 | -0.002261 | -0.002729 | -0.00314 | -0.00372 | -0.00434 | -0.004767
0.002017 | 0.003468 | 0.004275 | 0.004479 | 0.00439 | 0.004356 | 0.004013 | 0.003196 | 0.001966 | 0.000982 | 0.000455 | 0.000311 | 0.000341 | 0.000203 | 0.000289 | 0.000518 | 0.000797 | 0.001021 | 0.001051 | 0.001093 | 0.000749 | 0.000623 | 0.000452 | 0.000197 | 0 | -0.000329 | -0.000717 | -0.001194 | -0.001742 | -0.002193 | -0.002697 | -0.003255 | -0.003675 | -0.004303 | -0.004772
0.001949 | 0.003878 | 0.004492 | 0.004693 | 0.004737 | 0.004718 | 0.004355 | 0.003364 | 0.002171 | 0.001117 | 0.000609 | 0.000426 | 0.000415 | 0.000335 | 0.00035 | 0.000642 | 0.000872 | 0.001042 | 0.001141 | 0.001158 | 0.000925 | 0.000657 | 0.000485 | 0.000352 | 0 | -0.000249 | -0.000678 | -0.001151 | -0.001765 | -0.002075 | -0.002631 | -0.002989 | -0.00366 | -0.004193 | -0.004263
0.002271 | 0.003997 | 0.004692 | 0.004829 | 0.00479 | 0.004822 | 0.004397 | 0.003427 | 0.002147 | 0.001156 | 0.000644 | 0.000505 | 0.000473 | 0.000336 | 0.000254 | 0.000616 | 0.000751 | 0.000966 | 0.001142 | 0.00113 | 0.000816 | 0.000671 | 0.000408 | 0.000335 | 0 | -0.000286 | -0.000702 | -0.00112 | -0.001604 | -0.00208 | -0.002548 | -0.002975 | -0.0034 | -0.004081 | -0.004607
0.0025 | 0.004147 | 0.004949 | 0.005126 | 0.004937 | 0.004933 | 0.004578 | 0.003663 | 0.002413 | 0.001326 | 0.000838 | 0.000516 | 0.000442 | 0.000235 | 0.000289 | 0.000604 | 0.00074 | 0.000963 | 0.001026 | 0.001176 | 0.000747 | 0.000679 | 0.000394 | 0.000192 | 0 | -0.000224 | -0.000589 | -0.001057 | -0.001627 | -0.002003 | -0.002523 | -0.002864 | -0.00342 | -0.004016 | -0.003918
0.002381 | 0.004436 | 0.005042 | 0.005082 | 0.005117 | 0.005098 | 0.004587 | 0.003609 | 0.00225 | 0.001243 | 0.000698 | 0.000485 | 0.000437 | 0.000337 | 0.000241 | 0.000586 | 0.000791 | 0.000906 | 0.001047 | 0.001138 | 0.000879 | 0.00059 | 0.000516 | 0.00043 | 0 | -0.000237 | -0.000657 | -0.001104 | -0.001608 | -0.001902 | -0.002379 | -0.002804 | -0.003419 | -0.003923 | -0.004063

## ACS-244_CC_taarray
-0.062548 | -0.06038 | -0.057056 | -0.054607 | -0.05157 | -0.048976 | -0.046511 | -0.044137 | -0.041282 | -0.038658 | -0.036592 | -0.034154 | -0.032332 | -0.029177 | -0.024632 | -0.023381 | -0.019592 | -0.017178 | -0.01477 | -0.011771 | -0.009934 | -0.006535 | -0.005196 | -0.002121 | 0 | 0.004718 | 0.007622 | 0.011082 | 0.014284 | 0.018646 | 0.022151 | 0.026482 | 0.031318 | 0.033503 | 0.034937
-0.050662 | -0.048588 | -0.045681 | -0.043425 | -0.041215 | -0.038539 | -0.036661 | -0.034453 | -0.032392 | -0.030003 | -0.028833 | -0.026701 | -0.024977 | -0.022503 | -0.019071 | -0.018336 | -0.015082 | -0.012749 | -0.012167 | -0.009607 | -0.007964 | -0.005122 | -0.00412 | -0.002294 | 0 | 0.003771 | 0.005789 | 0.008135 | 0.010627 | 0.013969 | 0.016874 | 0.019652 | 0.023601 | 0.025702 | 0.02852
-0.039333 | -0.036925 | -0.034489 | -0.032124 | -0.030192 | -0.028404 | -0.026718 | -0.025215 | -0.0237 | -0.02193 | -0.021512 | -0.019163 | -0.018333 | -0.016179 | -0.013805 | -0.012942 | -0.010587 | -0.00892 | -0.008076 | -0.00682 | -0.005914 | -0.003943 | -0.003191 | -0.001251 | 0 | 0.002789 | 0.004172 | 0.00623 | 0.007361 | 0.010444 | 0.012119 | 0.014409 | 0.016963 | 0.018234 | 0.019571
-0.029186 | -0.026722 | -0.024613 | -0.022953 | -0.021526 | -0.019777 | -0.018818 | -0.017441 | -0.016787 | -0.015371 | -0.014773 | -0.013662 | -0.012772 | -0.011332 | -0.009463 | -0.009389 | -0.007343 | -0.006517 | -0.005687 | -0.00495 | -0.004143 | -0.002195 | -0.002258 | -0.000839 | 0 | 0.002081 | 0.003141 | 0.004114 | 0.005233 | 0.007234 | 0.008223 | 0.009832 | 0.011648 | 0.012506 | 0.01364
-0.021094 | -0.019032 | -0.017276 | -0.016094 | -0.014654 | -0.013656 | -0.012731 | -0.011931 | -0.011082 | -0.010168 | -0.009959 | -0.009026 | -0.00893 | -0.007685 | -0.006047 | -0.00607 | -0.004796 | -0.004154 | -0.003839 | -0.0029 | -0.002807 | -0.001613 | -0.001509 | -0.000566 | 0 | 0.001445 | 0.00227 | 0.003064 | 0.003451 | 0.004811 | 0.005704 | 0.006699 | 0.008061 | 0.00836 | 0.009886
-0.015557 | -0.013611 | -0.0123 | -0.011292 | -0.010265 | -0.009209 | -0.008704 | -0.008289 | -0.007632 | -0.00696 | -0.006925 | -0.006184 | -0.006025 | -0.005386 | -0.003909 | -0.003926 | -0.003352 | -0.002585 | -0.002688 | -0.002219 | -0.002329 | -0.001167 | -0.001245 | -0.000525 | 0 | 0.001384 | 0.001448 | 0.002105 | 0.002359 | 0.003284 | 0.003725 | 0.004531 | 0.005452 | 0.005391 | 0.00648
-0.011797 | -0.010154 | -0.009078 | -0.008126 | -0.007493 | -0.006469 | -0.006032 | -0.005576 | -0.005326 | -0.004723 | -0.004666 | -0.004282 | -0.004076 | -0.003462 | -0.002584 | -0.002766 | -0.002258 | -0.001841 | -0.001873 | -0.001525 | -0.001581 | -0.000723 | -0.00082 | -0.000331 | 0 | 0.001111 | 0.0013 | 0.001406 | 0.001844 | 0.002579 | 0.002738 | 0.003291 | 0.004159 | 0.004047 | 0.004505
-0.009656 | -0.008174 | -0.007261 | -0.006403 | -0.005672 | -0.004826 | -0.004603 | -0.004252 | -0.003952 | -0.003526 | -0.003609 | -0.003159 | -0.003055 | -0.00277 | -0.001809 | -0.001843 | -0.00155 | -0.001375 | -0.001462 | -0.001312 | -0.001426 | -0.000525 | -0.000607 | -0.000375 | 0 | 0.000953 | 0.000952 | 0.001214 | 0.001409 | 0.002053 | 0.002181 | 0.002662 | 0.003318 | 0.003277 | 0.003395
-0.008416 | -0.007022 | -0.006194 | -0.005417 | -0.004791 | -0.004037 | -0.003675 | -0.003425 | -0.002974 | -0.002754 | -0.002728 | -0.002353 | -0.002382 | -0.00217 | -0.001342 | -0.0015 | -0.001123 | -0.00084 | -0.000906 | -0.000909 | -0.000847 | -0.000233 | -0.000469 | -0.000154 | 0 | 0.000754 | 0.000822 | 0.001073 | 0.001175 | 0.001831 | 0.001881 | 0.00195 | 0.002642 | 0.002501 | 0.002796
-0.00686 | -0.0057 | -0.004923 | -0.004223 | -0.003862 | -0.003161 | -0.002963 | -0.002588 | -0.002484 | -0.002319 | -0.002364 | -0.002035 | -0.002165 | -0.001774 | -0.00116 | -0.001183 | -0.000969 | -0.000692 | -0.00091 | -0.000747 | -0.000865 | -0.000434 | -0.000585 | -0.000133 | 0 | 0.000541 | 0.000813 | 0.00093 | 0.00112 | 0.001463 | 0.001569 | 0.001731 | 0.002233 | 0.002063 | 0.002342
-0.006345 | -0.005308 | -0.004684 | -0.004151 | -0.003679 | -0.002988 | -0.002827 | -0.002562 | -0.002352 | -0.002149 | -0.002151 | -0.001856 | -0.001824 | -0.001628 | -0.001039 | -0.001243 | -0.000845 | -0.000622 | -0.000924 | -0.00075 | -0.000889 | -0.000327 | -0.000493 | -0.000233 | 0 | 0.000692 | 0.000638 | 0.000697 | 0.000905 | 0.001364 | 0.001341 | 0.001604 | 0.001955 | 0.001953 | 0.002212
-0.005697 | -0.004658 | -0.00411 | -0.003697 | -0.003207 | -0.002671 | -0.002538 | -0.002268 | -0.002201 | -0.001869 | -0.002046 | -0.001783 | -0.001695 | -0.001473 | -0.000939 | -0.001118 | -0.000852 | -0.000626 | -0.000785 | -0.000752 | -0.000822 | -0.000331 | -0.000585 | -0.000228 | 0 | 0.000416 | 0.000468 | 0.000571 | 0.000705 | 0.00102 | 0.001144 | 0.001307 | 0.001785 | 0.001698 | 0.00244
-0.005102 | -0.004243 | -0.003699 | -0.003223 | -0.002807 | -0.002376 | -0.002237 | -0.001961 | -0.001788 | -0.001748 | -0.001737 | -0.001518 | -0.001548 | -0.001244 | -0.000887 | -0.00093 | -0.000731 | -0.000472 | -0.000582 | -0.000525 | -0.000644 | -0.00029 | -0.000427 | -0.00015 | 0 | 0.000452 | 0.000667 | 0.000606 | 0.000867 | 0.001217 | 0.001212 | 0.001396 | 0.001792 | 0.001667 | 0.00172
-0.004964 | -0.003975 | -0.00352 | -0.003163 | -0.002692 | -0.002229 | -0.002167 | -0.001979 | -0.001861 | -0.001775 | -0.001813 | -0.0016 | -0.001603 | -0.001347 | -0.000738 | -0.000867 | -0.000716 | -0.000608 | -0.000661 | -0.000445 | -0.000715 | -0.000281 | -0.000469 | -0.000299 | 0 | 0.00041 | 0.000548 | 0.000547 | 0.000614 | 0.001059 | 0.001184 | 0.0011 | 0.00157 | 0.001356 | 0.001725
-0.004361 | -0.003585 | -0.003162 | -0.002796 | -0.00242 | -0.001979 | -0.001949 | -0.001825 | -0.001695 | -0.001636 | -0.001655 | -0.001503 | -0.001396 | -0.001095 | -0.00075 | -0.000784 | -0.000587 | -0.000409 | -0.000499 | -0.000489 | -0.000575 | -0.000329 | -0.000479 | -0.000224 | 0 | 0.000375 | 0.000462 | 0.00057 | 0.00075 | 0.000978 | 0.001142 | 0.001186 | 0.001601 | 0.001496 | 0.001633
-0.004106 | -0.003394 | -0.002959 | -0.00254 | -0.002214 | -0.00191 | -0.001742 | -0.001584 | -0.001549 | -0.001372 | -0.001516 | -0.001323 | -0.001231 | -0.001082 | -0.000674 | -0.000635 | -0.000572 | -0.000385 | -0.000467 | -0.000367 | -0.000559 | -0.000196 | -0.00037 | -0.000148 | 0 | 0.000457 | 0.000504 | 0.000583 | 0.000786 | 0.000966 | 0.001106 | 0.001155 | 0.001445 | 0.001444 | 0.001622
-0.004022 | -0.003208 | -0.002855 | -0.002533 | -0.002257 | -0.001884 | -0.001773 | -0.00169 | -0.001553 | -0.001503 | -0.001605 | -0.001377 | -0.00132 | -0.00108 | -0.000749 | -0.000655 | -0.000556 | -0.000484 | -0.000422 | -0.000382 | -0.000475 | -0.00025 | -0.000328 | -0.0002 | 0 | 0.000277 | 0.000367 | 0.000484 | 0.000587 | 0.000927 | 0.000961 | 0.001141 | 0.001268 | 0.001364 | 0.001238
-0.003748 | -0.003175 | -0.00276 | -0.002458 | -0.002146 | -0.001826 | -0.001815 | -0.001646 | -0.001564 | -0.001503 | -0.0015 | -0.001306 | -0.001309 | -0.00109 | -0.000711 | -0.000644 | -0.000579 | -0.000394 | -0.000417 | -0.000462 | -0.000537 | -0.000297 | -0.000303 | -0.000175 | 0 | 0.000337 | 0.000435 | 0.000504 | 0.000681 | 0.000868 | 0.000992 | 0.00113 | 0.001341 | 0.00137 | 0.00134
-0.003495 | -0.002837 | -0.002554 | -0.002252 | -0.002033 | -0.001738 | -0.001696 | -0.001536 | -0.001469 | -0.00142 | -0.001432 | -0.001376 | -0.001225 | -0.001068 | -0.000742 | -0.000637 | -0.000527 | -0.000304 | -0.000422 | -0.000358 | -0.000537 | -0.000204 | -0.000335 | -0.000231 | 0 | 0.000245 | 0.000346 | 0.000437 | 0.000543 | 0.000868 | 0.00098 | 0.000987 | 0.001328 | 0.001313 | 0.001695
-0.00331 | -0.002684 | -0.002417 | -0.002199 | -0.001916 | -0.001719 | -0.001651 | -0.001534 | -0.001448 | -0.001486 | -0.001429 | -0.001354 | -0.001252 | -0.001054 | -0.000689 | -0.000608 | -0.000513 | -0.000444 | -0.000388 | -0.000362 | -0.000401 | -0.000323 | -0.000309 | -8.5e-05 | 0 | 0.000276 | 0.000336 | 0.000451 | 0.000606 | 0.000846 | 0.001001 | 0.001099 | 0.001327 | 0.001366 | 0.00161
-0.003085 | -0.002602 | -0.002306 | -0.002082 | -0.001828 | -0.001574 | -0.001562 | -0.001399 | -0.001323 | -0.001376 | -0.001341 | -0.001214 | -0.001139 | -0.000916 | -0.000643 | -0.000618 | -0.000437 | -0.00032 | -0.000367 | -0.000334 | -0.000485 | -0.000151 | -0.000249 | -0.000151 | 0 | 0.00028 | 0.00042 | 0.000445 | 0.000658 | 0.000857 | 0.001007 | 0.001083 | 0.001296 | 0.001299 | 0.001469
-0.002991 | -0.002391 | -0.002181 | -0.00198 | -0.001772 | -0.001532 | -0.001524 | -0.001449 | -0.001332 | -0.001267 | -0.00131 | -0.001238 | -0.001103 | -0.000944 | -0.000614 | -0.000544 | -0.000401 | -0.000277 | -0.000303 | -0.000334 | -0.000415 | -0.000216 | -0.000331 | -0.000175 | 0 | 0.000251 | 0.000352 | 0.000465 | 0.000576 | 0.000878 | 0.000953 | 0.001002 | 0.001219 | 0.001306 | 0.00121
-0.002822 | -0.002377 | -0.002154 | -0.001967 | -0.001755 | -0.001554 | -0.001546 | -0.00143 | -0.001463 | -0.001408 | -0.001351 | -0.001239 | -0.001148 | -0.00094 | -0.000703 | -0.000677 | -0.00047 | -0.000376 | -0.000333 | -0.000324 | -0.000342 | -0.00027 | -0.000285 | -0.000172 | 0 | 0.000134 | 0.000273 | 0.000375 | 0.000464 | 0.000781 | 0.000878 | 0.001026 | 0.001238 | 0.001255 | 0.001298
-0.002832 | -0.002364 | -0.002148 | -0.001927 | -0.001777 | -0.001525 | -0.001474 | -0.001389 | -0.001341 | -0.001365 | -0.001337 | -0.001167 | -0.001088 | -0.000983 | -0.000679 | -0.000605 | -0.000461 | -0.000298 | -0.000335 | -0.00029 | -0.000444 | -0.000268 | -0.000303 | -0.000255 | 0 | 0.000187 | 0.000324 | 0.000389 | 0.000505 | 0.000698 | 0.000874 | 0.000969 | 0.001104 | 0.001216 | 0.001248
-0.002732 | -0.002184 | -0.002057 | -0.001824 | -0.001686 | -0.001477 | -0.001445 | -0.001388 | -0.001354 | -0.001331 | -0.001317 | -0.001188 | -0.001138 | -0.000956 | -0.000702 | -0.000591 | -0.000429 | -0.0003 | -0.000345 | -0.000263 | -0.00031 | -0.000217 | -0.000281 | -0.00022 | 0 | 0.00019 | 0.000312 | 0.000365 | 0.000508 | 0.000741 | 0.000861 | 0.00099 | 0.001099 | 0.001199 | 0.00139
-0.002494 | -0.002113 | -0.001942 | -0.001778 | -0.001613 | -0.001431 | -0.00142 | -0.001311 | -0.001303 | -0.001342 | -0.001253 | -0.001101 | -0.001036 | -0.000838 | -0.000642 | -0.00055 | -0.000424 | -0.000319 | -0.000288 | -0.000233 | -0.000339 | -0.000207 | -0.0002 | -0.000137 | 0 | 0.00016 | 0.000319 | 0.000373 | 0.000519 | 0.000726 | 0.000893 | 0.000997 | 0.001155 | 0.001208 | 0.001107
-0.00252 | -0.002054 | -0.001891 | -0.001737 | -0.001574 | -0.001422 | -0.001389 | -0.001289 | -0.001247 | -0.001219 | -0.001235 | -0.00112 | -0.000999 | -0.000889 | -0.000604 | -0.000488 | -0.000393 | -0.000267 | -0.000241 | -0.000216 | -0.000268 | -0.000189 | -0.000268 | -0.000137 | 0 | 0.000184 | 0.000288 | 0.000363 | 0.000548 | 0.000726 | 0.000891 | 0.000969 | 0.0011 | 0.001195 | 0.001058
-0.002425 | -0.001977 | -0.001858 | -0.001711 | -0.001549 | -0.001406 | -0.001393 | -0.001313 | -0.00131 | -0.001301 | -0.001261 | -0.001169 | -0.001082 | -0.000868 | -0.000627 | -0.00053 | -0.000444 | -0.00032 | -0.00034 | -0.000211 | -0.000279 | -0.000256 | -0.000237 | -0.000167 | 0 | 0.000133 | 0.000263 | 0.000332 | 0.000481 | 0.000685 | 0.000825 | 0.000933 | 0.001036 | 0.001121 | 0.001108
-0.002055 | -0.001746 | -0.00164 | -0.001508 | -0.001422 | -0.001251 | -0.001236 | -0.001175 | -0.001185 | -0.001169 | -0.001122 | -0.001011 | -0.000944 | -0.000785 | -0.000604 | -0.000457 | -0.000387 | -0.000227 | -0.000191 | -0.000175 | -0.000294 | -0.00013 | -0.000211 | -0.000126 | 0 | 0.000173 | 0.000317 | 0.000345 | 0.000523 | 0.000743 | 0.00092 | 0.00097 | 0.001196 | 0.001209 | 0.00124
-0.002413 | -0.001923 | -0.001804 | -0.00163 | -0.001504 | -0.001369 | -0.001317 | -0.001254 | -0.001231 | -0.001224 | -0.001139 | -0.001147 | -0.001026 | -0.000862 | -0.000589 | -0.000517 | -0.000399 | -0.00028 | -0.000249 | -0.00021 | -0.000286 | -0.000156 | -0.000249 | -0.000184 | 0 | 0.000146 | 0.000306 | 0.000386 | 0.000541 | 0.000756 | 0.000891 | 0.000994 | 0.001123 | 0.001218 | 0.001293
-0.002626 | -0.00219 | -0.002025 | -0.001858 | -0.001708 | -0.001548 | -0.001488 | -0.001388 | -0.001366 | -0.001355 | -0.001282 | -0.001199 | -0.001085 | -0.000905 | -0.000698 | -0.00055 | -0.000414 | -0.000309 | -0.000283 | -0.000266 | -0.000269 | -0.000215 | -0.000229 | -0.000155 | 0 | 0.00013 | 0.000282 | 0.000355 | 0.000535 | 0.000737 | 0.000879 | 0.000968 | 0.001171 | 0.001206 | 0.001381
-0.002571 | -0.002175 | -0.001979 | -0.001808 | -0.001672 | -0.001527 | -0.001471 | -0.001371 | -0.001328 | -0.001324 | -0.001235 | -0.001117 | -0.001039 | -0.000895 | -0.000682 | -0.000527 | -0.000439 | -0.000278 | -0.000202 | -0.000195 | -0.000329 | -0.000151 | -0.000196 | -0.000142 | 0 | 0.000148 | 0.00029 | 0.000375 | 0.000563 | 0.000754 | 0.000916 | 0.001041 | 0.00117 | 0.001279 | 0.001149
-0.002886 | -0.002294 | -0.002127 | -0.001938 | -0.001746 | -0.001579 | -0.0015 | -0.001405 | -0.001351 | -0.001345 | -0.001275 | -0.001139 | -0.001057 | -0.000896 | -0.000672 | -0.000546 | -0.00044 | -0.000327 | -0.0003 | -0.000243 | -0.00029 | -0.000215 | -0.000212 | -0.000214 | 0 | 0.000146 | 0.000266 | 0.000365 | 0.000526 | 0.000752 | 0.000891 | 0.000999 | 0.001116 | 0.001184 | 0.001092
-0.002658 | -0.002223 | -0.002031 | -0.00185 | -0.001678 | -0.001486 | -0.001412 | -0.001302 | -0.001281 | -0.00125 | -0.001187 | -0.00112 | -0.000997 | -0.00085 | -0.000664 | -0.000555 | -0.000464 | -0.000287 | -0.000259 | -0.000212 | -0.00023 | -0.000202 | -0.000206 | -9.9e-05 | 0 | 0.000158 | 0.000286 | 0.000383 | 0.000569 | 0.000773 | 0.000929 | 0.001027 | 0.001195 | 0.001197 | 0.001299
-0.002529 | -0.002048 | -0.001871 | -0.001694 | -0.001562 | -0.001392 | -0.001301 | -0.001195 | -0.00117 | -0.001119 | -0.001069 | -0.000988 | -0.000895 | -0.000801 | -0.000605 | -0.000476 | -0.000434 | -0.000258 | -0.000223 | -0.000228 | -0.000268 | -0.000187 | -0.000211 | -0.00018 | 0 | 0.000134 | 0.000266 | 0.000375 | 0.000558 | 0.000727 | 0.000901 | 0.000996 | 0.001145 | 0.001177 | 0.001215
-0.002395 | -0.001904 | -0.001715 | -0.001535 | -0.001409 | -0.001209 | -0.001122 | -0.001011 | -0.000981 | -0.000949 | -0.000937 | -0.000839 | -0.000775 | -0.000663 | -0.0005 | -0.000407 | -0.000331 | -0.000232 | -0.000216 | -0.000188 | -0.000221 | -0.00022 | -0.000177 | -0.000165 | 0 | 0.000118 | 0.000206 | 0.000347 | 0.000492 | 0.000677 | 0.000809 | 0.000925 | 0.001049 | 0.001085 | 0.001057
-0.002047 | -0.00167 | -0.001461 | -0.001319 | -0.001154 | -0.000975 | -0.000923 | -0.000797 | -0.000801 | -0.000769 | -0.000732 | -0.000645 | -0.000614 | -0.000495 | -0.000364 | -0.000289 | -0.000226 | -0.000147 | -0.000114 | -0.000125 | -0.000159 | -0.00014 | -0.000148 | -8.9e-05 | 0 | 0.000135 | 0.00026 | 0.000344 | 0.000477 | 0.00066 | 0.000804 | 0.000884 | 0.001023 | 0.001042 | 0.001027
-0.002007 | -0.001522 | -0.001347 | -0.001144 | -0.001018 | -0.000858 | -0.00078 | -0.000648 | -0.000651 | -0.000636 | -0.00058 | -0.000548 | -0.000481 | -0.000426 | -0.000294 | -0.000197 | -0.000183 | -0.000102 | -0.000106 | -8.5e-05 | -0.000158 | -0.000124 | -0.000124 | -0.000115 | 0 | 0.000113 | 0.000205 | 0.000291 | 0.000439 | 0.000584 | 0.000714 | 0.00075 | 0.000869 | 0.000908 | 0.000997
-0.001843 | -0.001404 | -0.001212 | -0.001022 | -0.00088 | -0.000722 | -0.000628 | -0.000561 | -0.000526 | -0.000509 | -0.000485 | -0.000452 | -0.000381 | -0.000317 | -0.000235 | -0.000145 | -0.000102 | -6.3e-05 | -7.3e-05 | -9.2e-05 | -0.00013 | -0.000131 | -0.000146 | -0.00012 | 0 | 7.1e-05 | 0.000167 | 0.00022 | 0.000341 | 0.000487 | 0.000573 | 0.000629 | 0.000711 | 0.000718 | 0.00066
-0.001592 | -0.00122 | -0.001046 | -0.000877 | -0.000731 | -0.00059 | -0.000493 | -0.000399 | -0.000383 | -0.000359 | -0.000344 | -0.000297 | -0.000244 | -0.000196 | -0.000108 | -5.2e-05 | -2.5e-05 | 6.6e-05 | 2.8e-05 | 1.8e-05 | -0.000122 | -4.4e-05 | -7.4e-05 | -8.4e-05 | 0 | 7.9e-05 | 0.000155 | 0.000196 | 0.00033 | 0.000409 | 0.000486 | 0.000513 | 0.000581 | 0.000582 | 0.000579
-0.001378 | -0.000911 | -0.000765 | -0.000611 | -0.00047 | -0.000332 | -0.000278 | -0.000191 | -0.000183 | -0.000161 | -0.000151 | -0.000126 | -0.000111 | -6.7e-05 | -9e-06 | 5e-05 | 4.7e-05 | 7.5e-05 | 4.3e-05 | 3.6e-05 | -5.8e-05 | -5.3e-05 | -0.000115 | -0.00013 | 0 | 5.3e-05 | 0.000117 | 0.000146 | 0.000226 | 0.000319 | 0.000355 | 0.00037 | 0.000411 | 0.000403 | 0.000301
-0.001206 | -0.000851 | -0.000689 | -0.000531 | -0.000404 | -0.000253 | -0.000182 | -0.000114 | -8.9e-05 | -8.8e-05 | -8.6e-05 | -6.3e-05 | -2.4e-05 | 1.2e-05 | 7.4e-05 | 0.000129 | 0.000124 | 0.000123 | 0.000119 | 9.8e-05 | -1.2e-05 | -7e-06 | -0.000102 | -8.6e-05 | 0 | 1.1e-05 | 4.6e-05 | 8e-05 | 0.000145 | 0.000244 | 0.000261 | 0.000246 | 0.000281 | 0.000274 | 0.000226
-0.000961 | -0.000622 | -0.000479 | -0.000331 | -0.000225 | -7.3e-05 | -4.1e-05 | 2.3e-05 | 1.2e-05 | 1.5e-05 | 1.6e-05 | 7.7e-05 | 8.2e-05 | 0.000113 | 0.000178 | 0.000177 | 0.000192 | 0.000216 | 0.000165 | 0.000162 | 1e-05 | 1.2e-05 | -7.5e-05 | -0.000108 | 0 | 2.9e-05 | 5.8e-05 | 4.3e-05 | 0.000115 | 0.000179 | 0.00018 | 0.000178 | 0.000195 | 0.00014 | 0.000163
0.000324 | 0.000961 | 0.001232 | 0.001372 | 0.001505 | 0.001576 | 0.001555 | 0.00153 | 0.001407 | 0.001316 | 0.001294 | 0.001237 | 0.001085 | 0.000988 | 0.000898 | 0.000809 | 0.000672 | 0.000603 | 0.000499 | 0.000401 | 0.000222 | 0.000145 | 1.7e-05 | -3.4e-05 | 0 | -2.7e-05 | -3.3e-05 | -0.000124 | -0.000131 | -0.000179 | -0.00028 | -0.000397 | -0.000459 | -0.000538 | -0.000604
0.000238 | 0.000823 | 0.001112 | 0.001271 | 0.001376 | 0.001452 | 0.001457 | 0.00141 | 0.001297 | 0.001231 | 0.001204 | 0.001124 | 0.001007 | 0.000875 | 0.00081 | 0.000685 | 0.000602 | 0.00053 | 0.000458 | 0.000364 | 0.000174 | 0.000131 | 9e-06 | -4.1e-05 | 0 | -1.6e-05 | -5.9e-05 | -9.4e-05 | -0.00014 | -0.000175 | -0.000254 | -0.000372 | -0.000412 | -0.000525 | -0.000577
0.000202 | 0.000794 | 0.001043 | 0.00121 | 0.001321 | 0.00139 | 0.001367 | 0.001321 | 0.0012 | 0.001148 | 0.001079 | 0.001046 | 0.000911 | 0.000791 | 0.000752 | 0.000681 | 0.000553 | 0.000488 | 0.000397 | 0.000328 | 0.000151 | 0.000109 | -3.4e-05 | -6.2e-05 | 0 | -3.7e-05 | -3.7e-05 | -0.000109 | -0.000122 | -0.000156 | -0.000228 | -0.000352 | -0.000366 | -0.000486 | -0.000553
0.000185 | 0.000724 | 0.000957 | 0.001071 | 0.00117 | 0.001239 | 0.001224 | 0.001184 | 0.001101 | 0.001034 | 0.001009 | 0.000951 | 0.000839 | 0.000736 | 0.000705 | 0.000599 | 0.000514 | 0.000485 | 0.000365 | 0.000278 | 0.00015 | 0.000122 | -1.2e-05 | -3.4e-05 | 0 | 1e-06 | -7e-06 | -8.2e-05 | -0.000107 | -0.000103 | -0.000181 | -0.000275 | -0.000316 | -0.000383 | -0.000521
4.5e-05 | 0.000562 | 0.000774 | 0.000913 | 0.001013 | 0.001066 | 0.00108 | 0.001036 | 0.000958 | 0.000912 | 0.000856 | 0.000814 | 0.00072 | 0.000635 | 0.000624 | 0.000555 | 0.000493 | 0.000413 | 0.000317 | 0.000272 | 0.000133 | 8.7e-05 | 1.2e-05 | -3.8e-05 | 0 | -1e-05 | -7e-06 | -4.8e-05 | -7.6e-05 | -7.7e-05 | -0.000127 | -0.00022 | -0.000223 | -0.000294 | -0.000328
-0.000221 | 0.000322 | 0.000499 | 0.00062 | 0.000711 | 0.000764 | 0.000783 | 0.000779 | 0.000706 | 0.000657 | 0.000643 | 0.000653 | 0.000543 | 0.000485 | 0.000477 | 0.000456 | 0.000392 | 0.000355 | 0.000299 | 0.000227 | 9.8e-05 | 7.3e-05 | -4e-06 | -1.4e-05 | 0 | -6e-06 | 2e-06 | -5.3e-05 | -4e-05 | -5.9e-05 | -8e-05 | -0.000131 | -0.00018 | -0.000227 | -0.000265
-0.00041 | 0.000128 | 0.000322 | 0.000433 | 0.000524 | 0.000601 | 0.000628 | 0.000635 | 0.000561 | 0.000528 | 0.000534 | 0.000503 | 0.000454 | 0.000393 | 0.000426 | 0.00037 | 0.000331 | 0.000317 | 0.000257 | 0.000208 | 7.1e-05 | 5.3e-05 | -1.8e-05 | -3.3e-05 | 0 | 1.7e-05 | 0 | -1.4e-05 | 1.9e-05 | 2.1e-05 | -3e-06 | -9.7e-05 | -0.000118 | -0.000161 | -0.000181
-0.00063 | -7.7e-05 | 9.7e-05 | 0.00021 | 0.000332 | 0.000401 | 0.000417 | 0.000436 | 0.000378 | 0.000338 | 0.000374 | 0.000376 | 0.000317 | 0.000279 | 0.000321 | 0.000336 | 0.000284 | 0.000248 | 0.000186 | 0.0002 | 4.9e-05 | 2.8e-05 | -1.7e-05 | -6.3e-05 | 0 | 7e-06 | 2.3e-05 | -1.4e-05 | -2e-06 | 2.8e-05 | 2.2e-05 | -6.8e-05 | -3.7e-05 | -0.000124 | -9.8e-05
-0.000858 | -0.000252 | -0.0001 | 1.9e-05 | 0.00013 | 0.000227 | 0.00028 | 0.00028 | 0.000235 | 0.000223 | 0.000238 | 0.00025 | 0.000237 | 0.000209 | 0.000249 | 0.000228 | 0.000224 | 0.000238 | 0.000202 | 0.000143 | 3.1e-05 | 2.7e-05 | -4.2e-05 | -2.8e-05 | 0 | -5e-06 | 7e-05 | 2e-05 | 5.9e-05 | 7.4e-05 | 8.5e-05 | 9e-06 | 3e-05 | -3.1e-05 | -3.3e-05
-0.000956 | -0.000462 | -0.00027 | -0.000155 | -4.5e-05 | 4.3e-05 | 0.000113 | 0.000138 | 0.000118 | 0.000116 | 0.000142 | 0.000156 | 0.000133 | 0.000131 | 0.00021 | 0.000188 | 0.000175 | 0.000191 | 0.000177 | 0.000133 | 2.8e-05 | 4.7e-05 | -2.3e-05 | -3.4e-05 | 0 | 4.3e-05 | 7.7e-05 | 6.3e-05 | 7.5e-05 | 0.000109 | 0.000145 | 6.8e-05 | 6.8e-05 | 5.1e-05 | 4.3e-05
-0.001157 | -0.000695 | -0.000523 | -0.000389 | -0.000257 | -0.000165 | -6.4e-05 | -3.5e-05 | -7.1e-05 | -3.3e-05 | -1.8e-05 | 1.7e-05 | 2.2e-05 | 2.8e-05 | 0.0001 | 0.000115 | 9.5e-05 | 0.00013 | 0.000111 | 7.8e-05 | 2e-06 | 1.1e-05 | -6.5e-05 | -6.1e-05 | 0 | 2e-06 | 4.2e-05 | 4.1e-05 | 8.2e-05 | 0.000127 | 0.000139 | 9e-05 | 0.000124 | 7.2e-05 | 6.2e-05
-0.001426 | -0.000932 | -0.000739 | -0.000601 | -0.000471 | -0.000347 | -0.000246 | -0.000204 | -0.000199 | -0.000202 | -0.000161 | -0.00012 | -0.000117 | -7.9e-05 | -2.3e-05 | 3.9e-05 | 4.7e-05 | 0.000102 | 8.9e-05 | 4.3e-05 | -1.3e-05 | -4.9e-05 | -5.7e-05 | -7.5e-05 | 0 | 7e-06 | 6.4e-05 | 5.6e-05 | 9.6e-05 | 0.000138 | 0.000175 | 0.000144 | 0.000133 | 0.000132 | -4.1e-05
-0.001645 | -0.001171 | -0.000944 | -0.000792 | -0.000649 | -0.000511 | -0.000386 | -0.000334 | -0.000326 | -0.000336 | -0.000268 | -0.000216 | -0.000207 | -0.000162 | -8e-05 | -4.8e-05 | -4e-06 | 3.1e-05 | 3.9e-05 | 3.1e-05 | -4.8e-05 | -4.1e-05 | -8.4e-05 | -8.2e-05 | 0 | 6e-06 | 4.3e-05 | 8.2e-05 | 0.000117 | 0.000171 | 0.000217 | 0.000153 | 0.000188 | 0.000177 | 0.000129
-0.001882 | -0.00133 | -0.001135 | -0.000973 | -0.000815 | -0.000683 | -0.00052 | -0.000477 | -0.00048 | -0.000456 | -0.000369 | -0.000317 | -0.000281 | -0.000217 | -0.000155 | -5.3e-05 | -5.3e-05 | 7e-06 | 4e-06 | 6e-06 | -4.9e-05 | -4.3e-05 | -8.3e-05 | -8.1e-05 | 0 | 2e-06 | 7.2e-05 | 8.4e-05 | 0.000146 | 0.000212 | 0.000277 | 0.000231 | 0.000246 | 0.000239 | 0.000326
-0.002155 | -0.001586 | -0.001349 | -0.001198 | -0.001042 | -0.000884 | -0.000744 | -0.000658 | -0.000643 | -0.000624 | -0.000551 | -0.000475 | -0.000423 | -0.00033 | -0.000273 | -0.000162 | -0.000127 | -5e-05 | -2.7e-05 | -2.3e-05 | -5.1e-05 | -5.7e-05 | -9.8e-05 | -8.8e-05 | 0 | 1.3e-05 | 7.3e-05 | 0.000104 | 0.000169 | 0.000248 | 0.000285 | 0.00027 | 0.000267 | 0.000282 | 0.000252
-0.002446 | -0.001892 | -0.001644 | -0.001434 | -0.001264 | -0.001081 | -0.000906 | -0.000802 | -0.000759 | -0.000728 | -0.000629 | -0.000567 | -0.000482 | -0.000415 | -0.000303 | -0.000187 | -0.00015 | -5.1e-05 | -2.8e-05 | -4.5e-05 | -0.000115 | -8.1e-05 | -8.9e-05 | -0.000101 | 0 | 3.1e-05 | 9e-05 | 9.6e-05 | 0.000176 | 0.000258 | 0.000323 | 0.00028 | 0.000326 | 0.000288 | 0.000385
-0.002553 | -0.001944 | -0.001717 | -0.001536 | -0.00135 | -0.001144 | -0.000995 | -0.000896 | -0.000868 | -0.000817 | -0.000728 | -0.000641 | -0.00058 | -0.000511 | -0.000366 | -0.000226 | -0.000185 | -5.1e-05 | -4.9e-05 | -3.4e-05 | -0.000131 | -7.6e-05 | -0.000101 | -9.9e-05 | 0 | 1.7e-05 | 0.000123 | 0.000146 | 0.000187 | 0.000289 | 0.000332 | 0.00035 | 0.00036 | 0.00034 | 0.000358
-0.002673 | -0.002104 | -0.001842 | -0.001655 | -0.001479 | -0.001288 | -0.001116 | -0.000971 | -0.000942 | -0.000899 | -0.000816 | -0.000696 | -0.0006 | -0.000541 | -0.000395 | -0.000287 | -0.000238 | -0.000117 | -8.3e-05 | -3.3e-05 | -0.000162 | -9e-05 | -0.000105 | -0.00011 | 0 | 4.5e-05 | 0.000118 | 0.000164 | 0.000247 | 0.000296 | 0.000358 | 0.000376 | 0.000408 | 0.000378 | 0.000252
-0.002965 | -0.002374 | -0.00212 | -0.001905 | -0.001692 | -0.0015 | -0.001284 | -0.00114 | -0.0011 | -0.001036 | -0.000934 | -0.000808 | -0.000703 | -0.000618 | -0.000469 | -0.000357 | -0.000273 | -0.000147 | -0.000128 | -6.8e-05 | -0.000166 | -7.1e-05 | -0.000105 | -8.4e-05 | 0 | 2e-05 | 0.000131 | 0.000172 | 0.000223 | 0.00033 | 0.000395 | 0.000409 | 0.000404 | 0.000392 | 0.000282
-0.003129 | -0.002459 | -0.002189 | -0.001985 | -0.001765 | -0.001528 | -0.001337 | -0.001198 | -0.001133 | -0.001079 | -0.000965 | -0.000844 | -0.000739 | -0.00063 | -0.000513 | -0.000352 | -0.000294 | -0.000157 | -0.000132 | -9.5e-05 | -0.000148 | -0.000104 | -9.3e-05 | -9e-05 | 0 | 5.6e-05 | 0.000129 | 0.000168 | 0.000277 | 0.000372 | 0.000449 | 0.000441 | 0.00047 | 0.000471 | 0.000413
-0.003206 | -0.002602 | -0.00232 | -0.002096 | -0.001868 | -0.001653 | -0.001448 | -0.001292 | -0.001263 | -0.001166 | -0.00103 | -0.000944 | -0.000822 | -0.000724 | -0.000555 | -0.000444 | -0.000335 | -0.000231 | -0.00016 | -0.0001 | -0.000177 | -0.000103 | -9.7e-05 | -0.000102 | 0 | 7.3e-05 | 0.000137 | 0.00017 | 0.000241 | 0.000339 | 0.00043 | 0.000422 | 0.00045 | 0.000421 | 0.000258
-0.0034 | -0.002734 | -0.002475 | -0.002237 | -0.002001 | -0.001776 | -0.001549 | -0.001372 | -0.001345 | -0.00124 | -0.001116 | -0.001009 | -0.000876 | -0.000738 | -0.00058 | -0.000436 | -0.000359 | -0.000291 | -0.000173 | -0.000143 | -0.000203 | -0.000126 | -0.000136 | -0.00012 | 0 | 1.5e-05 | 9.6e-05 | 0.000127 | 0.000227 | 0.00034 | 0.000392 | 0.000403 | 0.000444 | 0.00041 | 0.000296
-0.003357 | -0.002695 | -0.002436 | -0.002238 | -0.001989 | -0.001762 | -0.001574 | -0.001395 | -0.001313 | -0.001242 | -0.001126 | -0.001006 | -0.000862 | -0.00072 | -0.000543 | -0.000402 | -0.00036 | -0.000206 | -0.000159 | -9.6e-05 | -0.000166 | -9.4e-05 | -0.000106 | -8.9e-05 | 0 | 6.7e-05 | 0.000125 | 0.000153 | 0.000252 | 0.000371 | 0.000428 | 0.000422 | 0.000459 | 0.000429 | 0.000332
-0.003496 | -0.002848 | -0.002568 | -0.002346 | -0.0021 | -0.001841 | -0.001655 | -0.001446 | -0.001401 | -0.001286 | -0.001189 | -0.00107 | -0.000915 | -0.000789 | -0.00059 | -0.000435 | -0.000351 | -0.000227 | -0.000177 | -0.000103 | -0.000171 | -8.8e-05 | -0.000127 | -7.7e-05 | 0 | 5e-05 | 0.000111 | 0.000161 | 0.000244 | 0.000326 | 0.000418 | 0.000391 | 0.000443 | 0.000412 | 0.000268
-0.003599 | -0.002887 | -0.002602 | -0.002365 | -0.002106 | -0.001843 | -0.001627 | -0.001425 | -0.001378 | -0.001282 | -0.001192 | -0.001004 | -0.000886 | -0.000718 | -0.000543 | -0.000388 | -0.000334 | -0.00018 | -0.000114 | -0.000112 | -0.000167 | -9.9e-05 | -0.00011 | -7.8e-05 | 0 | 7.4e-05 | 0.000152 | 0.000171 | 0.000257 | 0.000365 | 0.0004 | 0.000408 | 0.000455 | 0.00039 | 0.000382
-0.003779 | -0.003065 | -0.002775 | -0.002527 | -0.002255 | -0.001952 | -0.00176 | -0.001579 | -0.001458 | -0.001359 | -0.001235 | -0.001115 | -0.000971 | -0.000772 | -0.000634 | -0.00045 | -0.000384 | -0.000249 | -0.000166 | -8.6e-05 | -0.000163 | -0.000113 | -0.00011 | -0.000108 | 0 | 5e-05 | 0.000105 | 9.8e-05 | 0.000196 | 0.000288 | 0.000339 | 0.000337 | 0.000372 | 0.000285 | 0.000124
-0.003761 | -0.003031 | -0.002727 | -0.002459 | -0.00222 | -0.001913 | -0.00168 | -0.001482 | -0.001352 | -0.001292 | -0.001191 | -0.001036 | -0.000878 | -0.000734 | -0.00051 | -0.000381 | -0.000307 | -0.000168 | -0.000162 | -0.000122 | -0.000177 | -8.5e-05 | -8.6e-05 | -6.8e-05 | 0 | 5.8e-05 | 0.000106 | 0.000114 | 0.000214 | 0.000313 | 0.000382 | 0.000377 | 0.000363 | 0.000298 | 0.000138
-0.003639 | -0.002906 | -0.002651 | -0.002361 | -0.002114 | -0.001805 | -0.001617 | -0.001396 | -0.001319 | -0.001197 | -0.001135 | -0.000946 | -0.00084 | -0.00066 | -0.000482 | -0.000294 | -0.000247 | -0.000141 | -6.7e-05 | -6.7e-05 | -0.000132 | -7.6e-05 | -9.9e-05 | -0.0001 | 0 | 4.3e-05 | 8.8e-05 | 0.000138 | 0.000197 | 0.000283 | 0.000348 | 0.00031 | 0.000314 | 0.00027 | 0.000203
-0.003603 | -0.002927 | -0.002633 | -0.002336 | -0.002106 | -0.001781 | -0.001562 | -0.001368 | -0.001252 | -0.00116 | -0.0011 | -0.000911 | -0.000786 | -0.000646 | -0.000467 | -0.000311 | -0.000261 | -0.000129 | -0.000101 | -6.4e-05 | -0.000147 | -9.1e-05 | -7e-05 | -6.3e-05 | 0 | 5e-05 | 9.3e-05 | 8e-05 | 0.000147 | 0.000276 | 0.000286 | 0.000259 | 0.000281 | 0.000188 | -4.3e-05
-0.00347 | -0.002809 | -0.002539 | -0.002235 | -0.001972 | -0.001718 | -0.001476 | -0.001324 | -0.001207 | -0.001084 | -0.001009 | -0.000891 | -0.000745 | -0.000575 | -0.00037 | -0.000265 | -0.00024 | -0.000129 | -9.2e-05 | -7.7e-05 | -0.000183 | -9.2e-05 | -0.000133 | -0.000154 | 0 | -3e-06 | 2.6e-05 | 3.6e-05 | 0.000102 | 0.000215 | 0.000239 | 0.000207 | 0.000184 | 0.00011 | 0.000134
-0.003498 | -0.002832 | -0.002515 | -0.002222 | -0.001933 | -0.001646 | -0.001423 | -0.001274 | -0.001148 | -0.001075 | -0.000977 | -0.00081 | -0.000693 | -0.000538 | -0.000342 | -0.000204 | -0.000148 | -3.3e-05 | -4.1e-05 | 0 | -0.000124 | -6.3e-05 | -8.7e-05 | -6.3e-05 | 0 | 7.2e-05 | 6.9e-05 | 3.3e-05 | 0.000152 | 0.000223 | 0.000273 | 0.000214 | 0.000214 | 9.4e-05 | 0.000179
-0.003516 | -0.002809 | -0.002499 | -0.002159 | -0.00192 | -0.001634 | -0.001363 | -0.001184 | -0.001049 | -0.000969 | -0.000911 | -0.00079 | -0.00062 | -0.0005 | -0.000316 | -0.000215 | -0.000169 | -4.6e-05 | -4.7e-05 | -4.3e-05 | -0.000187 | -6e-05 | -8.6e-05 | -9.6e-05 | 0 | 4.6e-05 | 7.8e-05 | 2.1e-05 | 7.5e-05 | 0.000154 | 0.000174 | 0.000142 | 0.000146 | 2.3e-05 | -2.8e-05
-0.003471 | -0.002769 | -0.002485 | -0.002115 | -0.001845 | -0.001512 | -0.001325 | -0.001117 | -0.001018 | -0.000949 | -0.000869 | -0.00075 | -0.000568 | -0.000421 | -0.000266 | -0.000139 | -0.000158 | -5.7e-05 | -1.8e-05 | 2.1e-05 | -0.000121 | -2.3e-05 | -8.1e-05 | -9.5e-05 | 0 | -2e-06 | 4.9e-05 | 2.8e-05 | 6.4e-05 | 0.000111 | 0.000146 | 3.3e-05 | 5.2e-05 | -3.8e-05 | -0.00013
-0.003583 | -0.00284 | -0.002518 | -0.002151 | -0.001852 | -0.001548 | -0.001293 | -0.001039 | -0.00097 | -0.000935 | -0.000852 | -0.000663 | -0.000515 | -0.000408 | -0.000246 | -0.000156 | -0.000105 | -2.8e-05 | -8e-06 | -6e-05 | -0.000151 | -2.5e-05 | -7.6e-05 | -8.5e-05 | 0 | -1.6e-05 | -1.1e-05 | -2.1e-05 | 1.4e-05 | 0.000113 | 0.000105 | -2.8e-05 | -1.5e-05 | -9.6e-05 | -0.000205
-0.003499 | -0.002755 | -0.002458 | -0.002048 | -0.001799 | -0.001446 | -0.001172 | -0.001043 | -0.000946 | -0.000849 | -0.000844 | -0.000668 | -0.000486 | -0.000418 | -0.000209 | -0.00011 | -9.7e-05 | -4.7e-05 | 1.6e-05 | 4.3e-05 | -0.00013 | -1.5e-05 | -8.1e-05 | -6e-05 | 0 | 2.1e-05 | 2e-06 | -6.5e-05 | 9e-06 | 7.9e-05 | 6.1e-05 | -3.5e-05 | -4.3e-05 | -0.000169 | -0.000243
-0.003553 | -0.002752 | -0.002467 | -0.002113 | -0.001756 | -0.001409 | -0.001226 | -0.001 | -0.000918 | -0.000812 | -0.000807 | -0.000621 | -0.000518 | -0.000367 | -0.000208 | -2.2e-05 | -0.000141 | -3.8e-05 | 3e-06 | 3.2e-05 | -0.000176 | -8e-05 | -0.000113 | -9.6e-05 | 0 | 1e-06 | 7.2e-05 | 8e-06 | -2.7e-05 | 6.5e-05 | 9.8e-05 | -3.9e-05 | -6.3e-05 | -0.000153 | -0.000368
-0.00364 | -0.002863 | -0.002546 | -0.002189 | -0.00184 | -0.001505 | -0.001241 | -0.001024 | -0.000907 | -0.00086 | -0.00082 | -0.000629 | -0.000517 | -0.000384 | -0.000229 | -5.3e-05 | -0.000132 | -2e-06 | 5.1e-05 | -1.6e-05 | -0.000126 | 1e-06 | -6.5e-05 | -1.8e-05 | 0 | 7.2e-05 | 0.000119 | 7.2e-05 | 7.2e-05 | 0.000142 | 0.000166 | -8e-06 | 2.7e-05 | -9.1e-05 | -4.9e-05
-0.003927 | -0.003141 | -0.002791 | -0.002392 | -0.00201 | -0.001673 | -0.001431 | -0.001212 | -0.001085 | -0.001023 | -0.000866 | -0.000821 | -0.000687 | -0.000515 | -0.000318 | -0.000224 | -0.000249 | -0.000105 | -8.2e-05 | -7.9e-05 | -0.000261 | -0.000143 | -0.00011 | -0.000171 | 0 | -1.4e-05 | 2.3e-05 | 1.7e-05 | 6.7e-05 | 0.000115 | 0.000145 | 5.5e-05 | 2.2e-05 | -9.1e-05 | -0.000295
-0.003603 | -0.002787 | -0.002511 | -0.002096 | -0.001726 | -0.001417 | -0.001155 | -0.000977 | -0.000807 | -0.000782 | -0.000721 | -0.000591 | -0.000473 | -0.000376 | -0.000232 | -4e-05 | -5.9e-05 | 3.8e-05 | 6.5e-05 | 5.3e-05 | -0.000169 | -4.3e-05 | -3.1e-05 | 5e-06 | 0 | 7.4e-05 | 0.000143 | 8.5e-05 | 0.000132 | 0.000193 | 0.000261 | 0.000148 | 0.000181 | 6e-05 | -0.000125

## ACS-134_CC_tcarray
0.028736 | 0.029737 | 0.030113 | 0.029295 | 0.027852 | 0.027394 | 0.025502 | 0.022405 | 0.021347 | 0.021278 | 0.019905 | 0.01933 | 0.020239 | 0.017301 | 0.017681 | 0.014238 | 0.012519 | 0.008976 | 0.009026 | 0.009271 | 0.006239 | 0.003184 | 0.002494 | 0.001916 | 0 | 0.00021 | -0.002496 | -0.003264 | -0.004844 | -0.006972 | -0.005156 | -0.008933 | -0.012312 | -0.010347 | -0.013734 | -0.012966 | -0.015088
0.026903 | 0.026404 | 0.025534 | 0.024347 | 0.023543 | 0.023859 | 0.02095 | 0.020028 | 0.019198 | 0.018717 | 0.018283 | 0.017971 | 0.016528 | 0.014386 | 0.014117 | 0.011359 | 0.00935 | 0.008025 | 0.008103 | 0.007374 | 0.005586 | 0.003467 | 0.003458 | 0.001672 | 0 | -0.000612 | -0.002524 | -0.002685 | -0.00332 | -0.006151 | -0.006787 | -0.008508 | -0.009576 | -0.009968 | -0.013045 | -0.013437 | -0.014149
0.01845 | 0.017872 | 0.017974 | 0.017129 | 0.018281 | 0.018142 | 0.017396 | 0.016338 | 0.015292 | 0.014479 | 0.013167 | 0.012362 | 0.012629 | 0.010059 | 0.010927 | 0.009069 | 0.007869 | 0.006443 | 0.004917 | 0.00496 | 0.003233 | 0.002336 | 0.003941 | 0.001006 | 0 | -0.000887 | -0.002298 | -0.004287 | -0.003561 | -0.005797 | -0.006471 | -0.008181 | -0.01027 | -0.01015 | -0.012922 | -0.013296 | -0.013894
0.019013 | 0.0203 | 0.020708 | 0.020165 | 0.018292 | 0.01791 | 0.016123 | 0.01441 | 0.013234 | 0.013762 | 0.014048 | 0.014146 | 0.012595 | 0.01188 | 0.01305 | 0.011178 | 0.010851 | 0.007743 | 0.006126 | 0.005712 | 0.003801 | 0.002255 | 0.001992 | 0.001732 | 0 | -0.000552 | -0.001297 | -0.001815 | -0.002817 | -0.004336 | -0.004486 | -0.005526 | -0.006672 | -0.006513 | -0.007497 | -0.008244 | -0.009061
0.014237 | 0.014043 | 0.014068 | 0.013285 | 0.013669 | 0.012959 | 0.01268 | 0.01184 | 0.012478 | 0.011759 | 0.011093 | 0.010842 | 0.009727 | 0.008595 | 0.008451 | 0.007108 | 0.006342 | 0.005489 | 0.005277 | 0.004082 | 0.004159 | 0.001545 | 0.002232 | 0.001897 | 0 | -0.000277 | -0.00068 | -0.001184 | -0.002347 | -0.003268 | -0.004193 | -0.005462 | -0.006691 | -0.006427 | -0.008753 | -0.009243 | -0.009393
0.012288 | 0.013075 | 0.013578 | 0.013775 | 0.013427 | 0.013377 | 0.011918 | 0.010689 | 0.00926 | 0.009677 | 0.008963 | 0.00861 | 0.008385 | 0.007647 | 0.007436 | 0.006595 | 0.00708 | 0.005562 | 0.00408 | 0.004056 | 0.002756 | 0.001817 | 0.001484 | 0.000527 | 0 | -0.000321 | -0.00153 | -0.001893 | -0.002668 | -0.003889 | -0.004505 | -0.005262 | -0.005796 | -0.005679 | -0.0073 | -0.007797 | -0.008249
0.00902 | 0.009548 | 0.009434 | 0.009201 | 0.008595 | 0.008156 | 0.008086 | 0.007508 | 0.007748 | 0.007499 | 0.007134 | 0.006948 | 0.007073 | 0.005753 | 0.005609 | 0.005767 | 0.004808 | 0.00423 | 0.002083 | 0.001701 | 0.001151 | 0.000144 | 0.000419 | 0.000193 | 0 | -0.000293 | -0.000551 | -0.001225 | -0.00159 | -0.003229 | -0.002779 | -0.003919 | -0.005117 | -0.005098 | -0.005679 | -0.006407 | -0.007124
0.00806 | 0.008258 | 0.008702 | 0.008597 | 0.009282 | 0.008805 | 0.007946 | 0.007569 | 0.007149 | 0.006787 | 0.005964 | 0.005927 | 0.00527 | 0.004432 | 0.004363 | 0.003767 | 0.004559 | 0.003063 | 0.003682 | 0.00253 | 0.002147 | 0.000564 | 0.001208 | 0.000398 | 0 | -0.000536 | -0.000862 | -0.002358 | -0.002052 | -0.003114 | -0.003451 | -0.004099 | -0.005192 | -0.005364 | -0.006592 | -0.006655 | -0.006967
0.006382 | 0.007347 | 0.008217 | 0.008232 | 0.007966 | 0.007677 | 0.007635 | 0.006537 | 0.006374 | 0.006163 | 0.005997 | 0.006071 | 0.00558 | 0.0052 | 0.005263 | 0.0047 | 0.004841 | 0.002954 | 0.002593 | 0.001983 | 0.001087 | 0.000167 | 0.000549 | 0.000477 | 0 | -0.000117 | -0.000571 | -0.000928 | -0.001236 | -0.001961 | -0.002434 | -0.00339 | -0.003498 | -0.003456 | -0.004325 | -0.004618 | -0.005069
0.005556 | 0.005936 | 0.006376 | 0.006431 | 0.006264 | 0.006447 | 0.005894 | 0.005456 | 0.005289 | 0.004961 | 0.00474 | 0.004248 | 0.00395 | 0.003436 | 0.002996 | 0.002927 | 0.002457 | 0.002452 | 0.001663 | 0.001258 | 0.000555 | 0.000279 | 0.000498 | 0.000289 | 0 | -6.8e-05 | -0.000332 | -0.000901 | -0.00127 | -0.001793 | -0.001709 | -0.002346 | -0.003326 | -0.003309 | -0.003862 | -0.004573 | -0.004744
0.00398 | 0.004591 | 0.005426 | 0.005302 | 0.005657 | 0.005443 | 0.005123 | 0.004908 | 0.004541 | 0.004551 | 0.003992 | 0.004081 | 0.003572 | 0.003213 | 0.00337 | 0.002992 | 0.003503 | 0.002412 | 0.00187 | 0.00192 | 0.000937 | 0.000266 | 0.000446 | 0.000332 | 0 | -0.000445 | -0.000393 | -8.4e-05 | -0.000745 | -0.001201 | -0.001307 | -0.002102 | -0.002627 | -0.002454 | -0.003286 | -0.004091 | -0.004085
0.0043 | 0.004872 | 0.005319 | 0.005103 | 0.005227 | 0.005056 | 0.004384 | 0.004014 | 0.003981 | 0.003852 | 0.003883 | 0.003691 | 0.003567 | 0.003156 | 0.003114 | 0.002667 | 0.002247 | 0.00216 | 0.00164 | 0.001125 | 0.000825 | 0.000201 | 0.000216 | 0.000151 | 0 | 0.000216 | 0.000306 | -1e-06 | 9.5e-05 | -0.000623 | -0.00052 | -0.001109 | -0.001489 | -0.001169 | -0.001804 | -0.002089 | -0.002484
0.001686 | 0.002104 | 0.002637 | 0.002814 | 0.002971 | 0.003109 | 0.002948 | 0.002782 | 0.002671 | 0.002422 | 0.002218 | 0.00224 | 0.001793 | 0.001316 | 0.00104 | 0.001012 | 0.000617 | 0.00103 | 0.000332 | 0.000435 | -0.00033 | -0.000346 | -0.000109 | -6e-06 | 0 | 1.1e-05 | -0.000146 | -0.000415 | -0.000376 | -0.000602 | -0.000529 | -0.001019 | -0.001752 | -0.001599 | -0.002198 | -0.002418 | -0.002616
0.001486 | 0.002166 | 0.00303 | 0.003457 | 0.003483 | 0.00316 | 0.00293 | 0.00273 | 0.002544 | 0.002517 | 0.002329 | 0.002161 | 0.002249 | 0.001695 | 0.002174 | 0.001942 | 0.001913 | 0.001423 | 0.001167 | 0.000664 | 0.000474 | -9.9e-05 | 4.4e-05 | 8.4e-05 | 0 | 0.00012 | 0.000259 | 0.000268 | 0.000234 | 0.000113 | -3.7e-05 | -0.000383 | -0.000389 | -0.000386 | -0.00117 | -0.001606 | -0.001631
0.00207 | 0.002298 | 0.002457 | 0.002331 | 0.002247 | 0.002157 | 0.001925 | 0.00168 | 0.001499 | 0.001837 | 0.001759 | 0.001863 | 0.001549 | 0.001206 | 0.000833 | 0.000762 | 0.000844 | 0.000462 | 7.3e-05 | -0.000238 | -0.000547 | -0.000677 | -0.000392 | -0.000203 | 0 | 0.000214 | 0.000566 | 0.000427 | 0.000372 | 0.00035 | 0.000332 | 0.000337 | -8.4e-05 | -4.1e-05 | -0.000284 | -0.000616 | -0.001121
0.000639 | 0.001066 | 0.00151 | 0.00184 | 0.001974 | 0.001914 | 0.00171 | 0.001462 | 0.001488 | 0.00113 | 0.000823 | 0.000884 | 0.000629 | 0.000322 | 0.000352 | 0.000313 | 0.000436 | 0.00055 | 0.00011 | -0.000198 | -0.000117 | -0.000402 | -0.000164 | -0.000232 | 0 | -3.2e-05 | 6.9e-05 | 0.000332 | 0.000448 | 0.00014 | 0.000485 | 0.000129 | 1.6e-05 | 9.6e-05 | -0.000459 | -0.000609 | -0.000762
0.000187 | 0.000687 | 0.001207 | 0.001089 | 0.001081 | 0.001076 | 0.000907 | 0.0007 | 0.000686 | 0.000809 | 0.000858 | 0.000951 | 0.000892 | 0.000791 | 0.000575 | 0.00022 | 0.000389 | 0.000216 | 0.000136 | -6.2e-05 | -0.000429 | -0.000797 | -0.000489 | -0.000263 | 0 | 0.000153 | 0.000504 | 0.000561 | 0.000839 | 0.000899 | 0.000774 | 0.000835 | 0.000682 | 0.000747 | 0.000431 | 2e-06 | -4.6e-05
-8e-06 | 0.000169 | 0.00053 | 0.000702 | 0.00082 | 0.000801 | 0.000693 | 0.00059 | 0.000458 | 0.000354 | 0.000246 | 0.000136 | -8e-06 | -0.00032 | -0.000182 | -0.00037 | -0.00027 | -0.000424 | -0.000598 | -0.000586 | -0.000622 | -0.000866 | -0.000553 | -0.000463 | 0 | 0.000262 | 0.000461 | 0.000482 | 0.000675 | 0.000719 | 0.000827 | 0.000572 | 0.000531 | 0.000777 | 0.000239 | 0.0002 | -7e-06
-0.001157 | -0.000536 | 0.000128 | 0.000267 | 0.000488 | 0.000572 | 0.000257 | 5.5e-05 | -0.00013 | -5.9e-05 | -0.00013 | -8.2e-05 | -0.000116 | -0.000162 | -0.000122 | -0.000109 | 1.8e-05 | 6.4e-05 | -9.5e-05 | -0.000357 | -0.000344 | -0.000777 | -0.000539 | -0.000361 | 0 | 0.000261 | 0.000593 | 0.000806 | 0.000824 | 0.000872 | 0.001131 | 0.001289 | 0.001034 | 0.001151 | 0.000984 | 0.000655 | 0.000513
-0.000874 | -0.000585 | -0.000324 | -0.00041 | -0.000405 | -0.00045 | -0.000516 | -0.000546 | -0.000521 | -0.000306 | -0.000359 | -0.000222 | -0.000358 | -0.000433 | -0.00057 | -0.000623 | -0.000636 | -0.000576 | -0.000673 | -0.000753 | -0.000959 | -0.001246 | -0.000719 | -0.000439 | 0 | 0.00031 | 0.00049 | 0.000827 | 0.001171 | 0.001263 | 0.001379 | 0.001298 | 0.001304 | 0.001353 | 0.001334 | 0.00097 | 0.000957
-0.001576 | -0.001357 | -0.000939 | -0.000735 | -0.000594 | -0.000578 | -0.00041 | -0.000642 | -0.000634 | -0.000577 | -0.000555 | -0.000755 | -0.000987 | -0.000934 | -0.00098 | -0.00092 | -0.000778 | -0.000777 | -0.000784 | -0.000703 | -0.000846 | -0.000854 | -0.000636 | -0.000391 | 0 | 0.000123 | 0.000503 | 0.000507 | 0.000663 | 0.000773 | 0.000973 | 0.00098 | 0.00094 | 0.001083 | 0.000834 | 0.000657 | 0.000539
-0.001372 | -0.000813 | -0.000304 | -0.000195 | -3.6e-05 | -0.000287 | -0.000382 | -0.000487 | -0.0006 | -0.000555 | -0.000667 | -0.000527 | -0.000458 | -0.000387 | -0.000374 | -0.000518 | -0.000414 | -0.000428 | -0.000501 | -0.000556 | -0.000679 | -0.000772 | -0.000541 | -0.000272 | 0 | 0.000221 | 0.000521 | 0.000615 | 0.000928 | 0.001056 | 0.001417 | 0.001355 | 0.001444 | 0.001555 | 0.001435 | 0.001334 | 0.001183
-0.001386 | -0.001065 | -0.000812 | -0.000751 | -0.000759 | -0.000643 | -0.000766 | -0.000829 | -0.000775 | -0.000804 | -0.000755 | -0.000744 | -0.00075 | -0.000891 | -0.000878 | -0.000873 | -0.00089 | -0.000962 | -0.000821 | -0.000802 | -0.00092 | -0.001003 | -0.000661 | -0.000396 | 0 | 0.000237 | 0.000599 | 0.000904 | 0.001046 | 0.001206 | 0.001406 | 0.001386 | 0.001469 | 0.00173 | 0.001353 | 0.001211 | 0.001225
-0.001736 | -0.001422 | -0.000873 | -0.00064 | -0.000429 | -0.000336 | -0.000363 | -0.000476 | -0.000644 | -0.000583 | -0.000653 | -0.000674 | -0.000797 | -0.000915 | -0.000706 | -0.000828 | -0.00066 | -0.000611 | -0.000697 | -0.000469 | -0.000551 | -0.000624 | -0.000484 | -0.000289 | 0 | 0.000361 | 0.000424 | 0.000487 | 0.000711 | 0.000832 | 0.001092 | 0.001166 | 0.001175 | 0.001381 | 0.001314 | 0.001019 | 0.000938
-0.001368 | -0.00082 | -0.000436 | -0.000388 | -0.000374 | -0.000437 | -0.000568 | -0.00063 | -0.00063 | -0.000625 | -0.00052 | -0.000419 | -0.00047 | -0.000454 | -0.000435 | -0.000591 | -0.00053 | -0.000567 | -0.000666 | -0.000699 | -0.000649 | -0.000805 | -0.000471 | -0.000312 | 0 | 0.000195 | 0.000465 | 0.000672 | 0.00078 | 0.001033 | 0.001253 | 0.001404 | 0.001468 | 0.001633 | 0.001474 | 0.001418 | 0.001311
-0.0012 | -0.001002 | -0.000748 | -0.000646 | -0.00059 | -0.000534 | -0.000612 | -0.000599 | -0.000686 | -0.000517 | -0.000601 | -0.000603 | -0.000561 | -0.000746 | -0.00065 | -0.000841 | -0.000736 | -0.000734 | -0.0007 | -0.000606 | -0.000681 | -0.000766 | -0.000371 | -0.000288 | 0 | 0.000173 | 0.000381 | 0.000572 | 0.000745 | 0.000797 | 0.001169 | 0.001213 | 0.001297 | 0.00141 | 0.001363 | 0.001138 | 0.001073
-0.001369 | -0.000915 | -0.000327 | -0.000112 | -9e-06 | -7e-06 | -0.000109 | -0.000368 | -0.000504 | -0.000513 | -0.000599 | -0.000593 | -0.000591 | -0.000481 | -0.000415 | -0.000445 | -0.000361 | -0.000328 | -0.000424 | -0.000182 | -0.00036 | -0.0005 | -0.000368 | -0.00016 | 0 | 0.000304 | 0.000379 | 0.000509 | 0.00065 | 0.000791 | 0.001007 | 0.001175 | 0.001321 | 0.001436 | 0.001382 | 0.001315 | 0.001256
-0.001279 | -0.000841 | -0.000535 | -0.000498 | -0.000445 | -0.000517 | -0.000553 | -0.000626 | -0.000625 | -0.000525 | -0.000459 | -0.000424 | -0.000401 | -0.000479 | -0.000409 | -0.000465 | -0.000392 | -0.00053 | -0.000536 | -0.000598 | -0.000521 | -0.000749 | -0.000383 | -0.000204 | 0 | 0.000192 | 0.000386 | 0.000441 | 0.000657 | 0.000957 | 0.001203 | 0.001365 | 0.001531 | 0.001736 | 0.001612 | 0.00147 | 0.001471
-0.001029 | -0.000792 | -0.000494 | -0.000448 | -0.000322 | -0.000251 | -0.000255 | -0.000352 | -0.000392 | -0.000448 | -0.000479 | -0.000537 | -0.000545 | -0.000532 | -0.000495 | -0.000528 | -0.000474 | -0.000431 | -0.000526 | -0.000374 | -0.000419 | -0.000537 | -0.000211 | -0.000123 | 0 | 0.00014 | 0.000211 | 0.00044 | 0.000537 | 0.000649 | 0.000927 | 0.00109 | 0.001262 | 0.001341 | 0.001256 | 0.001163 | 0.001122
-0.000629 | -0.000144 | 0.00037 | 0.000519 | 0.000512 | 0.000388 | 0.000288 | 8e-06 | -0.000136 | -0.000141 | -9.5e-05 | -0.000148 | -0.00011 | -5e-05 | 5.6e-05 | -8.6e-05 | -4e-06 | -7.7e-05 | -9.3e-05 | -0.000159 | -0.000269 | -0.000358 | -0.000203 | -0.000163 | 0 | 0.000166 | 0.000241 | 0.000343 | 0.000496 | 0.000697 | 0.001012 | 0.001219 | 0.00132 | 0.001585 | 0.001518 | 0.001439 | 0.001337
-0.000896 | -0.000553 | -0.000252 | -0.000217 | -0.000176 | -0.000167 | -0.00016 | -0.000244 | -0.000229 | -6.8e-05 | -0.000127 | -0.000112 | -0.000113 | -0.000199 | -0.000182 | -0.000232 | -0.000252 | -0.000332 | -0.00042 | -0.000419 | -0.000411 | -0.000604 | -0.000282 | -0.000141 | 0 | 0.000147 | 0.000323 | 0.000408 | 0.000625 | 0.000867 | 0.001189 | 0.001345 | 0.001475 | 0.001625 | 0.001645 | 0.001502 | 0.001428
-0.001124 | -0.000736 | -0.000238 | -0.000113 | -2e-05 | 3e-06 | -1.5e-05 | -0.000133 | -0.000191 | -0.000261 | -0.000322 | -0.000322 | -0.000296 | -0.000276 | -0.000214 | -0.000404 | -0.000245 | -0.000314 | -0.000365 | -0.00028 | -0.00044 | -0.000466 | -0.000308 | -0.000145 | 0 | 0.000135 | 0.000289 | 0.000431 | 0.000669 | 0.00081 | 0.001113 | 0.001323 | 0.001476 | 0.001603 | 0.0014 | 0.001431 | 0.001425
-0.001164 | -0.000664 | -0.000236 | -7.3e-05 | 3.6e-05 | 1.4e-05 | -2.4e-05 | -0.000202 | -0.000195 | -0.000163 | -0.000172 | -3.2e-05 | -5.3e-05 | -5.9e-05 | -4.4e-05 | -0.000147 | -0.000116 | -0.000219 | -0.000365 | -0.00029 | -0.000362 | -0.000529 | -0.000379 | -0.00025 | 0 | 0.00015 | 0.000367 | 0.000492 | 0.000733 | 0.000941 | 0.001273 | 0.001484 | 0.001631 | 0.001794 | 0.00178 | 0.001683 | 0.001604
-0.001653 | -0.001393 | -0.001002 | -0.000817 | -0.000624 | -0.000615 | -0.000539 | -0.000464 | -0.000488 | -0.000414 | -0.000357 | -0.000366 | -0.000413 | -0.000521 | -0.000416 | -0.000568 | -0.000538 | -0.000517 | -0.000595 | -0.000539 | -0.000625 | -0.000734 | -0.00045 | -0.000254 | 0 | 0.000208 | 0.000408 | 0.00065 | 0.000739 | 0.000992 | 0.001297 | 0.001497 | 0.001688 | 0.001779 | 0.001652 | 0.001552 | 0.001522
-0.001548 | -0.001059 | -0.000514 | -0.000276 | -0.000172 | -3e-05 | -3.5e-05 | -0.000166 | -0.000237 | -0.000308 | -0.000299 | -0.000305 | -0.000229 | -0.000314 | -0.000288 | -0.000397 | -0.000276 | -0.000359 | -0.00039 | -0.000358 | -0.00045 | -0.000539 | -0.000383 | -0.000203 | 0 | 0.000261 | 0.000462 | 0.00064 | 0.00089 | 0.00116 | 0.001427 | 0.001629 | 0.001728 | 0.001873 | 0.001803 | 0.00175 | 0.001693
-0.002015 | -0.001557 | -0.001151 | -0.000944 | -0.000765 | -0.000641 | -0.000616 | -0.000668 | -0.000643 | -0.00053 | -0.00045 | -0.000419 | -0.000437 | -0.000406 | -0.000423 | -0.000494 | -0.000522 | -0.000647 | -0.000623 | -0.00064 | -0.000719 | -0.000742 | -0.000554 | -0.000334 | 0 | 0.00026 | 0.000523 | 0.000782 | 0.001026 | 0.001258 | 0.001611 | 0.001773 | 0.001889 | 0.002016 | 0.002022 | 0.001898 | 0.001875
-0.002563 | -0.002274 | -0.001785 | -0.001448 | -0.001214 | -0.001062 | -0.00098 | -0.000979 | -0.000916 | -0.000925 | -0.00094 | -0.000866 | -0.000869 | -0.000936 | -0.000812 | -0.000873 | -0.000818 | -0.000764 | -0.000825 | -0.000819 | -0.000788 | -0.000846 | -0.00055 | -0.000264 | 0 | 0.000299 | 0.000603 | 0.000815 | 0.000991 | 0.00126 | 0.001518 | 0.001725 | 0.001889 | 0.001942 | 0.001841 | 0.001803 | 0.001709
-0.002405 | -0.001886 | -0.001335 | -0.001113 | -0.000973 | -0.000822 | -0.00079 | -0.000864 | -0.000941 | -0.000947 | -0.000871 | -0.000801 | -0.000688 | -0.000676 | -0.000602 | -0.00066 | -0.000559 | -0.000607 | -0.000619 | -0.000555 | -0.000634 | -0.000704 | -0.00052 | -0.000305 | 0 | 0.000271 | 0.000568 | 0.000856 | 0.001122 | 0.001357 | 0.001638 | 0.001848 | 0.001909 | 0.002079 | 0.001982 | 0.001907 | 0.00187
-0.00187 | -0.001553 | -0.001264 | -0.001041 | -0.000941 | -0.0009 | -0.00086 | -0.000908 | -0.000917 | -0.000754 | -0.000649 | -0.000591 | -0.000646 | -0.000677 | -0.000683 | -0.000736 | -0.000727 | -0.000775 | -0.00076 | -0.000829 | -0.000791 | -0.000812 | -0.00063 | -0.000337 | 0 | 0.000276 | 0.000527 | 0.000791 | 0.000988 | 0.001304 | 0.001551 | 0.001765 | 0.001862 | 0.001958 | 0.001939 | 0.00186 | 0.001767
-0.00271 | -0.002332 | -0.001848 | -0.001543 | -0.001288 | -0.001164 | -0.001112 | -0.001049 | -0.001109 | -0.001082 | -0.001072 | -0.001059 | -0.000933 | -0.000935 | -0.000822 | -0.000838 | -0.000715 | -0.000684 | -0.000728 | -0.000654 | -0.00065 | -0.000703 | -0.000502 | -0.000241 | 0 | 0.000263 | 0.000591 | 0.000758 | 0.000945 | 0.00112 | 0.001392 | 0.001594 | 0.001703 | 0.001742 | 0.00171 | 0.001667 | 0.001595
-0.003092 | -0.002682 | -0.002235 | -0.001971 | -0.001761 | -0.001596 | -0.001498 | -0.001443 | -0.001377 | -0.001308 | -0.001179 | -0.001096 | -0.00103 | -0.000933 | -0.000905 | -0.000924 | -0.000831 | -0.000826 | -0.00084 | -0.000756 | -0.000773 | -0.000793 | -0.000517 | -0.000334 | 0 | 0.00017 | 0.000366 | 0.000473 | 0.000559 | 0.000674 | 0.000836 | 0.000975 | 0.001054 | 0.001155 | 0.001132 | 0.001044 | 0.001013
-0.003317 | -0.002805 | -0.002221 | -0.001948 | -0.001654 | -0.001502 | -0.001398 | -0.001411 | -0.001376 | -0.001338 | -0.001244 | -0.001077 | -0.00098 | -0.000914 | -0.000773 | -0.000747 | -0.000697 | -0.000623 | -0.000576 | -0.000556 | -0.000563 | -0.000623 | -0.000436 | -0.000235 | 0 | 0.000239 | 0.000392 | 0.000474 | 0.00061 | 0.000739 | 0.000847 | 0.000954 | 0.001055 | 0.001126 | 0.001117 | 0.001093 | 0.000998
-0.003509 | -0.002946 | -0.002318 | -0.002009 | -0.001834 | -0.00168 | -0.001599 | -0.001511 | -0.001459 | -0.00133 | -0.00117 | -0.001028 | -0.000916 | -0.000862 | -0.000796 | -0.000748 | -0.000666 | -0.000656 | -0.000648 | -0.000641 | -0.000684 | -0.000698 | -0.000485 | -0.000204 | 0 | 0.000234 | 0.000391 | 0.000535 | 0.000603 | 0.000732 | 0.000874 | 0.000987 | 0.001075 | 0.001161 | 0.00115 | 0.001053 | 0.001046
-0.003323 | -0.002959 | -0.002532 | -0.002275 | -0.002065 | -0.001875 | -0.001753 | -0.001693 | -0.001617 | -0.001576 | -0.001456 | -0.001358 | -0.001298 | -0.001207 | -0.001105 | -0.001087 | -0.000957 | -0.000904 | -0.000875 | -0.000826 | -0.000744 | -0.000797 | -0.000523 | -0.000344 | 0 | 0.00016 | 0.000328 | 0.000397 | 0.000497 | 0.000555 | 0.000664 | 0.000747 | 0.000831 | 0.000921 | 0.000892 | 0.000874 | 0.000833
-0.003414 | -0.002879 | -0.002262 | -0.002023 | -0.0018 | -0.00169 | -0.001557 | -0.001509 | -0.001475 | -0.001371 | -0.00123 | -0.001078 | -0.000909 | -0.000812 | -0.000661 | -0.000657 | -0.000533 | -0.00049 | -0.000503 | -0.000458 | -0.000531 | -0.000575 | -0.000393 | -0.000213 | 0 | 0.000208 | 0.000368 | 0.000407 | 0.000486 | 0.000577 | 0.000701 | 0.000801 | 0.000885 | 0.000955 | 0.000925 | 0.000892 | 0.000814
-0.003136 | -0.002704 | -0.002214 | -0.001988 | -0.001785 | -0.001628 | -0.00148 | -0.00142 | -0.001331 | -0.001259 | -0.001109 | -0.001036 | -0.000911 | -0.000878 | -0.000817 | -0.000769 | -0.000719 | -0.000733 | -0.000704 | -0.000638 | -0.000647 | -0.000676 | -0.000485 | -0.000224 | 0 | 0.000224 | 0.000348 | 0.00043 | 0.000514 | 0.000567 | 0.00069 | 0.000767 | 0.000838 | 0.000938 | 0.000938 | 0.000858 | 0.00082
-0.003042 | -0.002614 | -0.002181 | -0.001956 | -0.001726 | -0.001553 | -0.001495 | -0.001439 | -0.001375 | -0.001307 | -0.001233 | -0.001119 | -0.001024 | -0.000927 | -0.000838 | -0.000811 | -0.000723 | -0.000704 | -0.000704 | -0.0006 | -0.000596 | -0.000646 | -0.000452 | -0.000263 | 0 | 0.000113 | 0.000266 | 0.000337 | 0.000392 | 0.000419 | 0.00049 | 0.000584 | 0.000667 | 0.000747 | 0.000686 | 0.000694 | 0.000618
-0.00269 | -0.002219 | -0.001773 | -0.001624 | -0.001451 | -0.001387 | -0.001262 | -0.001259 | -0.001277 | -0.001178 | -0.001079 | -0.00093 | -0.000832 | -0.000763 | -0.000678 | -0.00066 | -0.000594 | -0.000593 | -0.000608 | -0.00054 | -0.000576 | -0.000607 | -0.000431 | -0.000245 | 0 | 0.000161 | 0.00034 | 0.0004 | 0.000446 | 0.000524 | 0.000634 | 0.00072 | 0.000779 | 0.000869 | 0.000879 | 0.000813 | 0.00077
-0.002389 | -0.002 | -0.001627 | -0.00146 | -0.001293 | -0.001198 | -0.001132 | -0.001141 | -0.001071 | -0.00103 | -0.000947 | -0.000905 | -0.00084 | -0.000814 | -0.00073 | -0.000778 | -0.000676 | -0.000681 | -0.000663 | -0.000615 | -0.000632 | -0.00067 | -0.000465 | -0.00021 | 0 | 0.000228 | 0.00037 | 0.000432 | 0.000489 | 0.000571 | 0.000648 | 0.000709 | 0.000801 | 0.000864 | 0.000848 | 0.000814 | 0.000774
-0.002365 | -0.002042 | -0.001724 | -0.001601 | -0.001437 | -0.001258 | -0.001196 | -0.001154 | -0.001166 | -0.001141 | -0.001079 | -0.001001 | -0.000911 | -0.000885 | -0.00073 | -0.00073 | -0.00067 | -0.000668 | -0.000661 | -0.00061 | -0.000602 | -0.000599 | -0.000439 | -0.000252 | 0 | 0.000205 | 0.000334 | 0.000416 | 0.000477 | 0.00055 | 0.00067 | 0.000751 | 0.000808 | 0.000894 | 0.000861 | 0.000859 | 0.000788
-0.002229 | -0.00182 | -0.001445 | -0.001222 | -0.001131 | -0.001143 | -0.001167 | -0.00121 | -0.001234 | -0.001211 | -0.00115 | -0.001101 | -0.001034 | -0.000963 | -0.000864 | -0.000854 | -0.000763 | -0.000718 | -0.000734 | -0.000685 | -0.000683 | -0.000707 | -0.000503 | -0.000223 | 0 | 0.000239 | 0.000435 | 0.000542 | 0.000692 | 0.00075 | 0.000883 | 0.000962 | 0.001073 | 0.001141 | 0.001119 | 0.001074 | 0.001019
-0.002531 | -0.002099 | -0.001667 | -0.001465 | -0.001322 | -0.001208 | -0.001166 | -0.00117 | -0.001104 | -0.001055 | -0.000982 | -0.00088 | -0.000841 | -0.000869 | -0.000776 | -0.000827 | -0.000783 | -0.000772 | -0.000771 | -0.000739 | -0.000744 | -0.000752 | -0.000559 | -0.0003 | 0 | 0.000249 | 0.000405 | 0.000564 | 0.00067 | 0.000767 | 0.0009 | 0.001006 | 0.001098 | 0.00116 | 0.001163 | 0.001095 | 0.001071
-0.003112 | -0.002757 | -0.00225 | -0.00195 | -0.001739 | -0.00164 | -0.00153 | -0.001532 | -0.001553 | -0.001522 | -0.001434 | -0.001356 | -0.001192 | -0.001086 | -0.001024 | -0.000994 | -0.000919 | -0.000863 | -0.000851 | -0.000789 | -0.000764 | -0.000773 | -0.000531 | -0.000244 | 0 | 0.000166 | 0.000353 | 0.000482 | 0.000603 | 0.000671 | 0.000806 | 0.000911 | 0.000939 | 0.001034 | 0.001012 | 0.000977 | 0.000934
-0.003221 | -0.002744 | -0.002429 | -0.002264 | -0.001999 | -0.001733 | -0.001699 | -0.001704 | -0.001684 | -0.001541 | -0.001459 | -0.001333 | -0.001223 | -0.001235 | -0.001128 | -0.001098 | -0.000971 | -0.000933 | -0.000871 | -0.000842 | -0.000795 | -0.000765 | -0.000554 | -0.000297 | 0 | 0.000262 | 0.000482 | 0.000639 | 0.000799 | 0.00091 | 0.00106 | 0.001202 | 0.001309 | 0.00135 | 0.001368 | 0.00133 | 0.001293
-0.00316 | -0.002844 | -0.002379 | -0.002125 | -0.002072 | -0.001797 | -0.001711 | -0.001709 | -0.001592 | -0.00168 | -0.001529 | -0.00137 | -0.001288 | -0.001205 | -0.001076 | -0.001012 | -0.001066 | -0.000994 | -0.000974 | -0.000874 | -0.000829 | -0.000825 | -0.000633 | -0.000316 | 0 | 0.000262 | 0.000507 | 0.000526 | 0.000694 | 0.000813 | 0.001021 | 0.001132 | 0.001232 | 0.001319 | 0.001311 | 0.001297 | 0.001231
-0.003169 | -0.002717 | -0.002151 | -0.002058 | -0.001834 | -0.001693 | -0.001557 | -0.001541 | -0.001592 | -0.001515 | -0.001442 | -0.001313 | -0.001154 | -0.001129 | -0.001031 | -0.001076 | -0.000957 | -0.00092 | -0.000877 | -0.000828 | -0.000787 | -0.000817 | -0.000543 | -0.000241 | 0 | 0.000215 | 0.000362 | 0.000476 | 0.00063 | 0.000799 | 0.000973 | 0.001092 | 0.001197 | 0.001282 | 0.001246 | 0.001227 | 0.001209
-0.002705 | -0.002289 | -0.001946 | -0.00166 | -0.001493 | -0.001398 | -0.001382 | -0.001321 | -0.001275 | -0.001279 | -0.001193 | -0.001116 | -0.001072 | -0.000999 | -0.0009 | -0.000851 | -0.000783 | -0.000742 | -0.000727 | -0.000701 | -0.000671 | -0.000705 | -0.00052 | -0.000321 | 0 | 0.000175 | 0.000378 | 0.000487 | 0.000594 | 0.000658 | 0.000813 | 0.000884 | 0.000974 | 0.001047 | 0.00103 | 0.000986 | 0.000952
-0.002088 | -0.001656 | -0.00121 | -0.000994 | -0.00086 | -0.000813 | -0.000759 | -0.000776 | -0.00082 | -0.000732 | -0.000663 | -0.000585 | -0.000519 | -0.000448 | -0.000397 | -0.000379 | -0.000319 | -0.000349 | -0.000374 | -0.000363 | -0.000424 | -0.000455 | -0.000302 | -0.00015 | 0 | 0.000145 | 0.000273 | 0.000411 | 0.00056 | 0.000689 | 0.000872 | 0.001016 | 0.001106 | 0.001186 | 0.001182 | 0.001159 | 0.001085
-0.001747 | -0.001335 | -0.00095 | -0.000795 | -0.000596 | -0.000482 | -0.000393 | -0.000424 | -0.000502 | -0.000516 | -0.000524 | -0.00055 | -0.000524 | -0.000576 | -0.000572 | -0.000622 | -0.000602 | -0.000588 | -0.000568 | -0.000539 | -0.000552 | -0.000583 | -0.000437 | -0.000226 | 0 | 0.000187 | 0.000349 | 0.000467 | 0.000581 | 0.000735 | 0.000902 | 0.001014 | 0.001133 | 0.001245 | 0.001231 | 0.001194 | 0.001143
-0.001395 | -0.000981 | -0.000705 | -0.000623 | -0.000586 | -0.000632 | -0.000719 | -0.000781 | -0.000807 | -0.000745 | -0.000693 | -0.000648 | -0.000604 | -0.000567 | -0.000546 | -0.000558 | -0.000511 | -0.000538 | -0.000541 | -0.000571 | -0.000554 | -0.000598 | -0.000435 | -0.000267 | 0 | 0.000187 | 0.000375 | 0.000533 | 0.00072 | 0.000903 | 0.001089 | 0.001237 | 0.00134 | 0.001434 | 0.001419 | 0.001383 | 0.001351
-0.001888 | -0.001567 | -0.001231 | -0.001091 | -0.000972 | -0.000895 | -0.000858 | -0.000855 | -0.000855 | -0.000836 | -0.000786 | -0.000719 | -0.000686 | -0.0007 | -0.000669 | -0.000692 | -0.000703 | -0.000689 | -0.00072 | -0.000661 | -0.000724 | -0.000669 | -0.00049 | -0.000284 | 0 | 0.000233 | 0.000508 | 0.00071 | 0.000898 | 0.001104 | 0.001332 | 0.001482 | 0.001605 | 0.001706 | 0.001684 | 0.00164 | 0.001578
-0.002419 | -0.002065 | -0.001703 | -0.00153 | -0.001401 | -0.001298 | -0.001268 | -0.001299 | -0.001278 | -0.001294 | -0.001273 | -0.001192 | -0.001116 | -0.001105 | -0.001025 | -0.000988 | -0.000923 | -0.000876 | -0.000867 | -0.000842 | -0.000816 | -0.000855 | -0.000605 | -0.000331 | 0 | 0.000315 | 0.000585 | 0.00083 | 0.001046 | 0.001255 | 0.001528 | 0.001683 | 0.001837 | 0.001936 | 0.001902 | 0.001877 | 0.001832
-0.002696 | -0.002317 | -0.001944 | -0.001752 | -0.001588 | -0.001505 | -0.001508 | -0.001461 | -0.001473 | -0.0014 | -0.001315 | -0.001249 | -0.001144 | -0.001104 | -0.001048 | -0.001072 | -0.001017 | -0.000986 | -0.001015 | -0.000985 | -0.000967 | -0.000969 | -0.00073 | -0.000429 | 0 | 0.000303 | 0.000669 | 0.000945 | 0.001196 | 0.001447 | 0.001734 | 0.00189 | 0.002031 | 0.002141 | 0.002137 | 0.002103 | 0.002111
-0.003294 | -0.002997 | -0.002656 | -0.002452 | -0.002239 | -0.002133 | -0.002011 | -0.001979 | -0.001965 | -0.001871 | -0.001801 | -0.00166 | -0.001611 | -0.001537 | -0.001444 | -0.00141 | -0.001354 | -0.00123 | -0.001201 | -0.001126 | -0.0011 | -0.001034 | -0.000765 | -0.0004 | 0 | 0.000374 | 0.000745 | 0.001021 | 0.001288 | 0.001536 | 0.001832 | 0.002018 | 0.002162 | 0.002238 | 0.002217 | 0.002219 | 0.002154
-0.003379 | -0.002968 | -0.002499 | -0.002245 | -0.00209 | -0.001965 | -0.001893 | -0.001848 | -0.001847 | -0.001833 | -0.001782 | -0.001648 | -0.001502 | -0.001428 | -0.001353 | -0.001316 | -0.001227 | -0.001126 | -0.001068 | -0.001066 | -0.001055 | -0.001034 | -0.000788 | -0.000412 | 0 | 0.000384 | 0.000713 | 0.00101 | 0.001319 | 0.001564 | 0.001882 | 0.002068 | 0.002203 | 0.002302 | 0.002297 | 0.002261 | 0.002233
-0.003297 | -0.002852 | -0.002407 | -0.002247 | -0.002101 | -0.001952 | -0.001935 | -0.001907 | -0.001812 | -0.001751 | -0.001597 | -0.001491 | -0.001405 | -0.001374 | -0.001293 | -0.001327 | -0.001242 | -0.001215 | -0.001217 | -0.0012 | -0.001088 | -0.001136 | -0.000852 | -0.000498 | 0 | 0.000367 | 0.000752 | 0.001031 | 0.001313 | 0.001567 | 0.001843 | 0.001972 | 0.002138 | 0.002273 | 0.00224 | 0.002188 | 0.002178
-0.003536 | -0.003246 | -0.002835 | -0.002496 | -0.002246 | -0.002109 | -0.001924 | -0.001913 | -0.001903 | -0.001855 | -0.001792 | -0.001712 | -0.001619 | -0.001538 | -0.001474 | -0.001385 | -0.001298 | -0.001234 | -0.001131 | -0.001087 | -0.001105 | -0.000981 | -0.000729 | -0.000368 | 0 | 0.000402 | 0.000678 | 0.000988 | 0.001219 | 0.00148 | 0.001706 | 0.001935 | 0.002059 | 0.002089 | 0.002075 | 0.002062 | 0.001977
-0.003341 | -0.002827 | -0.002324 | -0.002097 | -0.001927 | -0.001782 | -0.001806 | -0.001749 | -0.00179 | -0.001766 | -0.00166 | -0.001512 | -0.001307 | -0.001214 | -0.001172 | -0.001145 | -0.00106 | -0.000965 | -0.00098 | -0.000988 | -0.000901 | -0.000941 | -0.000738 | -0.000408 | 0 | 0.000336 | 0.000717 | 0.000937 | 0.001288 | 0.001505 | 0.001817 | 0.002024 | 0.002106 | 0.002246 | 0.00219 | 0.002148 | 0.002128
-0.003048 | -0.0027 | -0.002333 | -0.002169 | -0.001979 | -0.001809 | -0.001714 | -0.0017 | -0.001572 | -0.001444 | -0.001374 | -0.001303 | -0.001309 | -0.00126 | -0.001246 | -0.001279 | -0.00124 | -0.001204 | -0.001211 | -0.001175 | -0.001084 | -0.001147 | -0.000825 | -0.000517 | 0 | 0.000342 | 0.000674 | 0.000959 | 0.001249 | 0.001447 | 0.001683 | 0.001805 | 0.001968 | 0.002008 | 0.002016 | 0.001904 | 0.001924
-0.002842 | -0.002476 | -0.001949 | -0.001657 | -0.001386 | -0.001311 | -0.001194 | -0.001222 | -0.001374 | -0.001322 | -0.001333 | -0.001245 | -0.001187 | -0.001119 | -0.001073 | -0.001005 | -0.000894 | -0.000849 | -0.000873 | -0.000789 | -0.000879 | -0.000817 | -0.000585 | -0.000343 | 0 | 0.00025 | 0.000558 | 0.000793 | 0.00103 | 0.001288 | 0.001527 | 0.00167 | 0.001764 | 0.001834 | 0.00184 | 0.001814 | 0.001681
-0.002869 | -0.002369 | -0.00196 | -0.00181 | -0.001702 | -0.001616 | -0.001576 | -0.001577 | -0.001543 | -0.001524 | -0.001373 | -0.001237 | -0.001113 | -0.001045 | -0.000988 | -0.001048 | -0.000981 | -0.000976 | -0.000886 | -0.000962 | -0.000874 | -0.000954 | -0.000726 | -0.000388 | 0 | 0.000337 | 0.000644 | 0.000959 | 0.001244 | 0.001458 | 0.001768 | 0.001907 | 0.00204 | 0.002185 | 0.002138 | 0.001993 | 0.002032
-0.003065 | -0.002787 | -0.002359 | -0.002151 | -0.001878 | -0.001686 | -0.001618 | -0.001583 | -0.001496 | -0.001405 | -0.001393 | -0.001344 | -0.001301 | -0.001333 | -0.00129 | -0.001239 | -0.001238 | -0.001196 | -0.001212 | -0.001067 | -0.001022 | -0.001033 | -0.000704 | -0.000442 | 0 | 0.0003 | 0.000639 | 0.000826 | 0.001125 | 0.001343 | 0.001524 | 0.001667 | 0.001778 | 0.001823 | 0.001778 | 0.001708 | 0.001728
-0.003481 | -0.00294 | -0.00229 | -0.001892 | -0.001642 | -0.00164 | -0.001485 | -0.001554 | -0.001597 | -0.00157 | -0.001488 | -0.001369 | -0.001235 | -0.001124 | -0.00101 | -0.00101 | -0.000859 | -0.000813 | -0.000795 | -0.00075 | -0.000836 | -0.00083 | -0.00064 | -0.000299 | 0 | 0.000323 | 0.000646 | 0.000869 | 0.001093 | 0.00138 | 0.001639 | 0.001784 | 0.001839 | 0.001914 | 0.001855 | 0.001864 | 0.001765
-0.002892 | -0.002339 | -0.001881 | -0.001666 | -0.001484 | -0.001333 | -0.001353 | -0.001277 | -0.001266 | -0.001187 | -0.001051 | -0.000938 | -0.000916 | -0.000875 | -0.000872 | -0.000936 | -0.00089 | -0.00087 | -0.000923 | -0.000805 | -0.000855 | -0.000958 | -0.000586 | -0.000356 | 0 | 0.000356 | 0.000712 | 0.001028 | 0.001319 | 0.001503 | 0.001846 | 0.001864 | 0.00202 | 0.002106 | 0.001989 | 0.001912 | 0.001896
-0.003394 | -0.003133 | -0.002618 | -0.002327 | -0.002021 | -0.001762 | -0.001647 | -0.00166 | -0.001627 | -0.00157 | -0.001551 | -0.001513 | -0.001503 | -0.001473 | -0.001329 | -0.001421 | -0.001314 | -0.00126 | -0.001129 | -0.001063 | -0.000936 | -0.000995 | -0.000694 | -0.000394 | 0 | 0.000319 | 0.000639 | 0.000859 | 0.001083 | 0.001263 | 0.001429 | 0.00159 | 0.001609 | 0.001713 | 0.00167 | 0.001526 | 0.001572
-0.003513 | -0.00287 | -0.002248 | -0.001888 | -0.001688 | -0.001679 | -0.001594 | -0.001584 | -0.001616 | -0.001505 | -0.001417 | -0.001179 | -0.001014 | -0.000991 | -0.000862 | -0.000843 | -0.000681 | -0.000747 | -0.000804 | -0.000721 | -0.000749 | -0.000793 | -0.000577 | -0.000312 | 0 | 0.00037 | 0.000755 | 0.001019 | 0.001275 | 0.001472 | 0.001737 | 0.00188 | 0.001973 | 0.002031 | 0.002032 | 0.00201 | 0.001956
-0.003298 | -0.002883 | -0.002415 | -0.00218 | -0.00203 | -0.001863 | -0.001811 | -0.001726 | -0.001575 | -0.001573 | -0.001409 | -0.001336 | -0.001199 | -0.00121 | -0.001186 | -0.001289 | -0.001245 | -0.001129 | -0.001093 | -0.001016 | -0.000958 | -0.001009 | -0.000731 | -0.000425 | 0 | 0.000321 | 0.000662 | 0.000852 | 0.001231 | 0.001338 | 0.001637 | 0.001719 | 0.001826 | 0.001986 | 0.001882 | 0.00178 | 0.001742
-0.003297 | -0.002906 | -0.00231 | -0.001977 | -0.001639 | -0.001373 | -0.0013 | -0.001359 | -0.001429 | -0.001321 | -0.001338 | -0.001299 | -0.001315 | -0.001198 | -0.001022 | -0.001087 | -0.000896 | -0.000935 | -0.000894 | -0.000672 | -0.00079 | -0.000865 | -0.000595 | -0.000267 | 0 | 0.000305 | 0.0005 | 0.000733 | 0.000941 | 0.001167 | 0.001326 | 0.001421 | 0.001498 | 0.001576 | 0.001516 | 0.001435 | 0.001474
-0.002959 | -0.002341 | -0.001731 | -0.001452 | -0.001282 | -0.001312 | -0.001243 | -0.001362 | -0.001396 | -0.001238 | -0.001097 | -0.000947 | -0.000808 | -0.0008 | -0.000736 | -0.000644 | -0.000625 | -0.000736 | -0.000775 | -0.000734 | -0.000651 | -0.000877 | -0.000523 | -0.000279 | 0 | 0.0003 | 0.000598 | 0.000822 | 0.001036 | 0.001241 | 0.001439 | 0.001641 | 0.001699 | 0.001846 | 0.001768 | 0.001792 | 0.00171
-0.003123 | -0.002841 | -0.002335 | -0.002191 | -0.001963 | -0.001698 | -0.001531 | -0.001436 | -0.001375 | -0.001456 | -0.001375 | -0.001305 | -0.001315 | -0.001364 | -0.001255 | -0.001415 | -0.001295 | -0.00123 | -0.001072 | -0.000982 | -0.000868 | -0.001 | -0.000621 | -0.000497 | 0 | 5.1e-05 | 0.000356 | 0.000444 | 0.000726 | 0.000824 | 0.001047 | 0.001138 | 0.001201 | 0.001376 | 0.001227 | 0.001169 | 0.001156
-0.002881 | -0.002299 | -0.001641 | -0.001306 | -0.001065 | -0.000908 | -0.000901 | -0.000975 | -0.001094 | -0.000887 | -0.000912 | -0.000831 | -0.000756 | -0.000672 | -0.000623 | -0.000552 | -0.000356 | -0.000451 | -0.000575 | -0.000307 | -0.000433 | -0.00053 | -0.000298 | -0.000158 | 0 | 0.000294 | 0.000388 | 0.000653 | 0.000813 | 0.000891 | 0.001077 | 0.001074 | 0.001183 | 0.001238 | 0.001219 | 0.001163 | 0.001166
-0.002951 | -0.002374 | -0.001883 | -0.001699 | -0.001571 | -0.001549 | -0.00136 | -0.001411 | -0.001407 | -0.001067 | -0.000921 | -0.000767 | -0.000683 | -0.000599 | -0.000625 | -0.000802 | -0.000611 | -0.000671 | -0.00071 | -0.000504 | -0.000519 | -0.000712 | -0.000377 | -0.000249 | 0 | 0.000204 | 0.00054 | 0.000716 | 0.000709 | 0.0009 | 0.001112 | 0.001321 | 0.001237 | 0.001379 | 0.001258 | 0.00126 | 0.001232
-0.003007 | -0.002714 | -0.002199 | -0.001876 | -0.001602 | -0.001278 | -0.001163 | -0.00118 | -0.001127 | -0.00123 | -0.001261 | -0.001205 | -0.00108 | -0.00126 | -0.000937 | -0.001132 | -0.000949 | -0.000827 | -0.00076 | -0.000473 | -0.000409 | -0.000572 | -0.000323 | -0.000186 | 0 | 3.6e-05 | 0.000153 | 0.000285 | 0.000397 | 0.000372 | 0.000703 | 0.000753 | 0.000845 | 0.000991 | 0.000771 | 0.000788 | 0.000718
-0.002399 | -0.001727 | -0.001088 | -0.000854 | -0.000636 | -0.000523 | -0.000486 | -0.00067 | -0.00071 | -0.000492 | -0.000438 | -0.000292 | -0.000375 | -0.0003 | -4.9e-05 | -0.000206 | -6.9e-05 | -0.000148 | -0.000235 | 7e-06 | -0.000163 | -0.000281 | -0.000155 | -9.9e-05 | 0 | 9.7e-05 | 0.000244 | 0.000335 | 0.000488 | 0.000476 | 0.000646 | 0.000764 | 0.000706 | 0.000866 | 0.000853 | 0.000803 | 0.000808

## ACS-134_CC_taarray
-0.00043 | -0.002357 | -0.003686 | -0.003758 | -0.003305 | -0.004475 | -0.004594 | -0.002435 | -0.00413 | -0.002133 | -0.004234 | -0.005119 | -0.007624 | -0.006508 | -0.006783 | -0.006088 | -0.008057 | -0.006098 | -0.003772 | -0.00359 | -0.006745 | -0.004809 | -0.002167 | -0.001058 | 0 | -0.00025 | -0.000303 | 0.000961 | -0.001537 | -0.001989 | -0.000879 | 0.000794 | -0.000777 | 4.5e-05 | -0.000254 | 0.001262 | 0.002997
-0.011086 | -0.011576 | -0.010841 | -0.009282 | -0.008546 | -0.009262 | -0.008996 | -0.006521 | -0.007851 | -0.006663 | -0.005957 | -0.006209 | -0.007158 | -0.006247 | -0.005182 | -0.005819 | -0.006922 | -0.005415 | -0.003872 | -0.00449 | -0.007469 | -0.004636 | -0.003701 | -0.00168 | 0 | 0.001059 | 0.000165 | -0.000717 | -0.001528 | -0.002461 | -0.002615 | -0.000722 | 1.4e-05 | 0.000189 | -0.000801 | -0.000463 | 0.000235
-0.003709 | -0.003585 | -0.00291 | -0.0017 | -0.000659 | -0.001225 | -0.001637 | -0.00014 | -0.002426 | -0.001144 | -0.000551 | -0.001794 | -0.002623 | -0.001548 | -0.001944 | -0.00157 | -0.00287 | -0.002325 | -0.001591 | -0.002149 | -0.004124 | -0.00228 | -0.001216 | 0.000464 | 0 | 0.000988 | -1e-06 | -0.000678 | -0.001041 | -0.002547 | -0.001625 | -0.001429 | -0.001238 | -0.001877 | -0.002284 | -0.003269 | -0.003854
-0.004482 | -0.004592 | -0.003577 | -0.002107 | -0.00091 | -0.000437 | -0.001332 | 0.000919 | -0.001115 | 9.2e-05 | 0.000316 | -0.000774 | -0.001794 | -0.002221 | -0.000916 | -0.001234 | -0.00254 | -0.001597 | -0.00181 | -0.001307 | -0.003945 | -0.002665 | -0.001134 | -0.000276 | 0 | 0.000605 | -0.001227 | -0.000997 | -0.003115 | -0.004158 | -0.004194 | -0.003835 | -0.004261 | -0.005212 | -0.006346 | -0.00653 | -0.006515
0.000808 | 0.001196 | 0.002296 | 0.002526 | 0.003252 | 0.003682 | 0.003158 | 0.003734 | 0.00261 | 0.00362 | 0.003225 | 0.002956 | 0.00225 | 0.002017 | 0.002463 | 0.001401 | 0.000867 | 0.00056 | 0.001356 | 0.000297 | -0.00202 | -0.001051 | -7e-06 | 0.000479 | 0 | 5e-05 | -0.000459 | -0.001267 | -0.002833 | -0.003629 | -0.004068 | -0.004258 | -0.005611 | -0.006112 | -0.007267 | -0.007843 | -0.008603
-0.000365 | -0.000202 | 0.000507 | 0.001039 | 0.001673 | 0.002354 | 0.002015 | 0.003124 | 0.001655 | 0.003224 | 0.002631 | 0.002482 | 0.001556 | 0.001681 | 0.001478 | 0.000767 | -0.00041 | -3.2e-05 | 0.000271 | -0.000908 | -0.001952 | -0.001342 | -0.000856 | 0.000372 | 0 | 0.000453 | -0.000925 | -0.001154 | -0.00281 | -0.004001 | -0.004374 | -0.004827 | -0.005685 | -0.006433 | -0.007461 | -0.008465 | -0.009059
6.9e-05 | 0.000814 | 0.001874 | 0.002591 | 0.003208 | 0.003156 | 0.00251 | 0.003301 | 0.002305 | 0.002297 | 0.00278 | 0.002241 | 0.001796 | 0.001286 | 0.001466 | 0.00046 | -0.000204 | 3.7e-05 | -0.000723 | -0.000395 | -0.002517 | -0.001356 | -0.000876 | 6.1e-05 | 0 | -0.000443 | -0.000799 | -0.001496 | -0.002654 | -0.004598 | -0.005314 | -0.005188 | -0.00618 | -0.006535 | -0.008404 | -0.009032 | -0.009497
-0.001688 | -0.001183 | -3.4e-05 | 0.000622 | 0.001493 | 0.00172 | 0.001212 | 0.002101 | 0.001076 | 0.002257 | 0.002183 | 0.001743 | 0.001599 | 0.001317 | 0.001693 | 0.000922 | -0.000312 | 0.000168 | 8.3e-05 | -0.000543 | -0.001815 | -0.000747 | -0.000375 | 8.5e-05 | 0 | -0.000232 | -0.000901 | -0.001055 | -0.003547 | -0.004042 | -0.004305 | -0.00415 | -0.005506 | -0.006084 | -0.006987 | -0.008504 | -0.008355
-0.002489 | -0.001983 | -0.001191 | -0.000369 | 0.000115 | 0.000684 | -0.000107 | 0.000893 | -8.7e-05 | 0.000614 | 0.000951 | 0.000635 | 0.000676 | 0.00044 | 0.000542 | 0.000116 | -0.00027 | -0.000183 | -8.8e-05 | -0.000451 | -0.001318 | -0.001224 | -0.000455 | 0.000165 | 0 | 0.000266 | -0.000381 | -0.000937 | -0.002218 | -0.002928 | -0.003585 | -0.003645 | -0.004407 | -0.00474 | -0.00579 | -0.00635 | -0.007296
-0.004401 | -0.003754 | -0.002559 | -0.001975 | -0.001522 | -0.001142 | -0.001365 | -0.000711 | -0.000891 | -0.000273 | -0.000197 | -0.000357 | -0.000419 | -0.000384 | -0.000535 | -0.000754 | -0.000883 | -0.000783 | -0.000757 | -0.000785 | -0.0021 | -0.001436 | -0.000527 | -0.00017 | 0 | 0.000291 | -4.2e-05 | -0.000718 | -0.001949 | -0.00268 | -0.002963 | -0.003063 | -0.003691 | -0.004334 | -0.00522 | -0.006127 | -0.006376
-0.005655 | -0.005137 | -0.003955 | -0.00329 | -0.002787 | -0.00212 | -0.002265 | -0.001516 | -0.00187 | -0.001384 | -0.000896 | -0.000929 | -0.00069 | -0.001041 | -0.000569 | -0.000929 | -0.001637 | -0.000878 | -0.000771 | -0.000957 | -0.001773 | -0.00119 | -0.000728 | -9e-05 | 0 | 0.000358 | -0.000158 | -0.000498 | -0.001585 | -0.001893 | -0.002165 | -0.002476 | -0.003046 | -0.002907 | -0.003948 | -0.004605 | -0.005223
-0.006526 | -0.006175 | -0.005545 | -0.004875 | -0.004527 | -0.004043 | -0.004176 | -0.003596 | -0.003875 | -0.003467 | -0.002751 | -0.002735 | -0.002291 | -0.002097 | -0.001693 | -0.001783 | -0.002079 | -0.001494 | -0.001352 | -0.001506 | -0.002162 | -0.001279 | -0.000777 | 7e-05 | 0 | 0.000645 | 0.000121 | 0.000129 | -0.001172 | -0.001573 | -0.001719 | -0.001807 | -0.002553 | -0.002716 | -0.003215 | -0.003927 | -0.00407
-0.005342 | -0.004984 | -0.004747 | -0.004537 | -0.004312 | -0.00439 | -0.004608 | -0.004136 | -0.00441 | -0.00388 | -0.003479 | -0.003393 | -0.003197 | -0.003243 | -0.002659 | -0.002745 | -0.002681 | -0.002186 | -0.002056 | -0.001801 | -0.002233 | -0.001958 | -0.001112 | -0.000386 | 0 | 0.000331 | 3.8e-05 | -5.4e-05 | -0.001124 | -0.001219 | -0.001468 | -0.001486 | -0.001535 | -0.002052 | -0.002744 | -0.003238 | -0.00351
-0.006371 | -0.005849 | -0.005247 | -0.005107 | -0.004939 | -0.00463 | -0.004917 | -0.004466 | -0.004729 | -0.004406 | -0.004143 | -0.004005 | -0.003736 | -0.003464 | -0.003177 | -0.003023 | -0.003018 | -0.002666 | -0.002262 | -0.002274 | -0.002455 | -0.001681 | -0.001047 | -0.000119 | 0 | 0.000544 | 0.000504 | 0.000395 | -0.000264 | -0.000458 | -0.000728 | -0.000515 | -0.001142 | -0.001191 | -0.001731 | -0.002106 | -0.002278
-0.007268 | -0.00665 | -0.005755 | -0.00561 | -0.005412 | -0.005178 | -0.005482 | -0.005138 | -0.005406 | -0.004886 | -0.00467 | -0.004338 | -0.004107 | -0.004114 | -0.003693 | -0.003392 | -0.003493 | -0.003113 | -0.002729 | -0.002559 | -0.002684 | -0.002039 | -0.001223 | -0.000123 | 0 | 0.000705 | 0.000548 | 0.000569 | 6.4e-05 | -0.000198 | -0.000113 | -9.2e-05 | -0.000571 | -0.000326 | -0.001051 | -0.001113 | -0.0018
-0.008879 | -0.008221 | -0.007397 | -0.007023 | -0.006944 | -0.006622 | -0.006764 | -0.006254 | -0.006283 | -0.00588 | -0.005529 | -0.005331 | -0.005018 | -0.004927 | -0.004431 | -0.004314 | -0.00389 | -0.003373 | -0.003003 | -0.002852 | -0.003081 | -0.002433 | -0.001602 | -0.000563 | 0 | 0.00045 | 0.000409 | 0.000526 | 4.2e-05 | -0.000175 | 9.9e-05 | 0.000106 | -0.000126 | -0.000182 | -0.000502 | -0.000728 | -0.001041
-0.010313 | -0.009754 | -0.008786 | -0.008409 | -0.007899 | -0.007545 | -0.007671 | -0.007119 | -0.00736 | -0.006771 | -0.00646 | -0.006127 | -0.005673 | -0.005292 | -0.004847 | -0.004513 | -0.004355 | -0.003648 | -0.003316 | -0.003114 | -0.003086 | -0.002415 | -0.001598 | -0.000583 | 0 | 0.000605 | 0.000442 | 0.000497 | 0.00023 | 4.9e-05 | 3.9e-05 | 0.00053 | 0.0001 | 0.000358 | -7.5e-05 | -0.00026 | -0.000764
-0.010646 | -0.010111 | -0.009357 | -0.008989 | -0.00861 | -0.008176 | -0.008186 | -0.007649 | -0.007621 | -0.007093 | -0.006679 | -0.006215 | -0.005648 | -0.005405 | -0.004875 | -0.004615 | -0.004288 | -0.003738 | -0.0032 | -0.002945 | -0.002952 | -0.002303 | -0.001502 | -0.000445 | 0 | 0.000429 | 0.000653 | 0.000603 | 0.00038 | 8.2e-05 | 0.000388 | 0.000683 | 0.000359 | 0.000473 | 0.00022 | 8e-05 | -0.000252
-0.011832 | -0.011386 | -0.010632 | -0.010138 | -0.00962 | -0.009192 | -0.008881 | -0.008378 | -0.008125 | -0.007536 | -0.007005 | -0.00643 | -0.005976 | -0.005701 | -0.005063 | -0.004759 | -0.004435 | -0.003666 | -0.003308 | -0.003058 | -0.002914 | -0.002305 | -0.001556 | -0.000422 | 0 | 0.000635 | 0.000586 | 0.00064 | 0.000335 | 0.000287 | 0.000349 | 0.000709 | 0.000494 | 0.000596 | 0.000475 | 0.000194 | -0.000185
-0.012778 | -0.012276 | -0.011442 | -0.010818 | -0.010235 | -0.00963 | -0.009281 | -0.008761 | -0.008491 | -0.008031 | -0.007413 | -0.0068 | -0.006286 | -0.005836 | -0.005305 | -0.004894 | -0.004506 | -0.003805 | -0.003393 | -0.003137 | -0.002866 | -0.002339 | -0.001521 | -0.000585 | 0 | 0.000376 | 0.000473 | 0.00061 | 0.000334 | 0.000387 | 0.000483 | 0.000726 | 0.000638 | 0.000801 | 0.000649 | 0.000303 | 0.000112
-0.013264 | -0.012797 | -0.011886 | -0.011159 | -0.010655 | -0.009961 | -0.009633 | -0.008923 | -0.00857 | -0.008036 | -0.007359 | -0.006779 | -0.006131 | -0.005748 | -0.005116 | -0.004877 | -0.004444 | -0.003648 | -0.003315 | -0.002977 | -0.002865 | -0.002264 | -0.001553 | -0.000532 | 0 | 0.000449 | 0.00055 | 0.000597 | 0.000473 | 0.000488 | 0.000554 | 0.000821 | 0.000729 | 0.000953 | 0.000747 | 0.000539 | 0.000332
-0.013742 | -0.01325 | -0.012233 | -0.011379 | -0.010649 | -0.009861 | -0.00956 | -0.008801 | -0.008585 | -0.007933 | -0.007396 | -0.00679 | -0.006152 | -0.005718 | -0.005147 | -0.004741 | -0.004283 | -0.003808 | -0.003276 | -0.002911 | -0.00281 | -0.002174 | -0.001502 | -0.000555 | 0 | 0.000415 | 0.00054 | 0.000706 | 0.000459 | 0.00055 | 0.000661 | 0.00088 | 0.000874 | 0.001052 | 0.000947 | 0.000714 | 0.000548
-0.014275 | -0.01358 | -0.012373 | -0.011491 | -0.010761 | -0.00995 | -0.00953 | -0.008825 | -0.008512 | -0.007891 | -0.007303 | -0.006714 | -0.005994 | -0.005467 | -0.005093 | -0.004648 | -0.004251 | -0.003598 | -0.003185 | -0.002851 | -0.002637 | -0.002127 | -0.001449 | -0.000468 | 0 | 0.000472 | 0.000622 | 0.000646 | 0.000571 | 0.000535 | 0.00073 | 0.001086 | 0.000941 | 0.001132 | 0.001079 | 0.000857 | 0.000685
-0.014021 | -0.013367 | -0.012197 | -0.011357 | -0.010603 | -0.009891 | -0.009372 | -0.008715 | -0.00842 | -0.007832 | -0.007215 | -0.006585 | -0.006006 | -0.005604 | -0.005053 | -0.004717 | -0.004252 | -0.003737 | -0.003256 | -0.002986 | -0.002682 | -0.002241 | -0.00152 | -0.000525 | 0 | 0.000414 | 0.000432 | 0.000516 | 0.00055 | 0.000592 | 0.000704 | 0.000964 | 0.000971 | 0.001208 | 0.001109 | 0.000908 | 0.000742
-0.01371 | -0.013047 | -0.011815 | -0.010903 | -0.01013 | -0.009393 | -0.008958 | -0.008329 | -0.007956 | -0.007462 | -0.006841 | -0.006278 | -0.005698 | -0.005271 | -0.004783 | -0.004413 | -0.003992 | -0.003429 | -0.002967 | -0.002686 | -0.002425 | -0.002007 | -0.001322 | -0.000476 | 0 | 0.000496 | 0.000544 | 0.000656 | 0.000507 | 0.000586 | 0.000741 | 0.000913 | 0.001014 | 0.001137 | 0.001168 | 0.000957 | 0.000762
-0.013485 | -0.012762 | -0.01153 | -0.010677 | -0.009986 | -0.009227 | -0.008808 | -0.008177 | -0.007839 | -0.00734 | -0.00673 | -0.006128 | -0.005497 | -0.00511 | -0.004565 | -0.004216 | -0.003854 | -0.003328 | -0.002869 | -0.00261 | -0.002399 | -0.001885 | -0.001303 | -0.000495 | 0 | 0.000375 | 0.000482 | 0.000501 | 0.000441 | 0.000634 | 0.000792 | 0.000969 | 0.001002 | 0.00126 | 0.00117 | 0.00105 | 0.000845
-0.013061 | -0.012418 | -0.011217 | -0.010368 | -0.009685 | -0.008922 | -0.008502 | -0.007905 | -0.0076 | -0.00704 | -0.006455 | -0.005847 | -0.005342 | -0.004917 | -0.00443 | -0.004087 | -0.003729 | -0.003218 | -0.002755 | -0.002513 | -0.002316 | -0.00185 | -0.001211 | -0.000434 | 0 | 0.000371 | 0.0005 | 0.000552 | 0.000494 | 0.000576 | 0.000658 | 0.000942 | 0.001028 | 0.001215 | 0.001203 | 0.0011 | 0.000938
-0.013043 | -0.012352 | -0.011127 | -0.010274 | -0.009548 | -0.008863 | -0.008397 | -0.007763 | -0.007435 | -0.006935 | -0.006359 | -0.005871 | -0.005239 | -0.004772 | -0.004398 | -0.003981 | -0.00358 | -0.003103 | -0.002725 | -0.002348 | -0.002181 | -0.001714 | -0.00117 | -0.0004 | 0 | 0.000368 | 0.000357 | 0.000431 | 0.00036 | 0.000478 | 0.000698 | 0.000914 | 0.000918 | 0.001134 | 0.001226 | 0.001049 | 0.000929
-0.012551 | -0.011863 | -0.010741 | -0.009938 | -0.009294 | -0.008606 | -0.008193 | -0.007595 | -0.007291 | -0.00677 | -0.006219 | -0.005665 | -0.005097 | -0.004662 | -0.004229 | -0.003859 | -0.003547 | -0.003041 | -0.00266 | -0.002349 | -0.002095 | -0.001698 | -0.001158 | -0.000421 | 0 | 0.000331 | 0.000401 | 0.000433 | 0.000395 | 0.000443 | 0.000714 | 0.00094 | 0.001013 | 0.001245 | 0.00135 | 0.001157 | 0.001035
-0.012636 | -0.012021 | -0.010863 | -0.010023 | -0.009274 | -0.008595 | -0.008142 | -0.007594 | -0.007244 | -0.006768 | -0.006177 | -0.005621 | -0.005117 | -0.004722 | -0.004263 | -0.003897 | -0.003515 | -0.003019 | -0.00264 | -0.002336 | -0.002131 | -0.001728 | -0.001182 | -0.000454 | 0 | 0.00026 | 0.000296 | 0.000281 | 0.000267 | 0.000409 | 0.00057 | 0.000875 | 0.000908 | 0.001235 | 0.001323 | 0.001096 | 0.001006
-0.012638 | -0.011975 | -0.010826 | -0.009988 | -0.009311 | -0.008628 | -0.008171 | -0.00758 | -0.00724 | -0.006764 | -0.006193 | -0.005555 | -0.005035 | -0.004681 | -0.004221 | -0.003884 | -0.003495 | -0.003008 | -0.002598 | -0.002329 | -0.002091 | -0.001662 | -0.001146 | -0.000454 | 0 | 0.000242 | 0.000295 | 0.000378 | 0.000397 | 0.000546 | 0.000715 | 0.000929 | 0.001097 | 0.001314 | 0.001448 | 0.001325 | 0.001172
-0.012621 | -0.011973 | -0.010812 | -0.010013 | -0.009351 | -0.008643 | -0.008189 | -0.007598 | -0.007182 | -0.00675 | -0.006182 | -0.00565 | -0.005094 | -0.0047 | -0.004277 | -0.003949 | -0.003572 | -0.003049 | -0.002668 | -0.002385 | -0.002073 | -0.00168 | -0.001171 | -0.000464 | 0 | 0.000266 | 0.000305 | 0.000339 | 0.000413 | 0.000514 | 0.000743 | 0.000976 | 0.001146 | 0.001358 | 0.001497 | 0.001315 | 0.001248
-0.012986 | -0.012367 | -0.011206 | -0.010366 | -0.009646 | -0.008934 | -0.008398 | -0.007829 | -0.007449 | -0.006946 | -0.006412 | -0.005852 | -0.005289 | -0.004846 | -0.004364 | -0.004047 | -0.003667 | -0.003124 | -0.002762 | -0.002363 | -0.002134 | -0.001772 | -0.001144 | -0.000496 | 0 | 0.000248 | 0.000306 | 0.000397 | 0.000472 | 0.000611 | 0.00082 | 0.001075 | 0.001223 | 0.001496 | 0.00154 | 0.001448 | 0.001362
-0.013239 | -0.012556 | -0.011397 | -0.010546 | -0.009842 | -0.009129 | -0.008625 | -0.00804 | -0.007676 | -0.007178 | -0.006594 | -0.006008 | -0.005456 | -0.004995 | -0.004527 | -0.004169 | -0.003693 | -0.003248 | -0.00279 | -0.002486 | -0.00218 | -0.001725 | -0.001207 | -0.000503 | 0 | 0.000273 | 0.000366 | 0.000502 | 0.000554 | 0.000716 | 0.000907 | 0.001133 | 0.001296 | 0.001582 | 0.001695 | 0.001616 | 0.001543
-0.01358 | -0.012909 | -0.011761 | -0.010921 | -0.010179 | -0.009458 | -0.008883 | -0.008291 | -0.007926 | -0.007438 | -0.006862 | -0.006196 | -0.005641 | -0.005168 | -0.004695 | -0.004272 | -0.003834 | -0.003323 | -0.002865 | -0.002585 | -0.002261 | -0.00183 | -0.001243 | -0.000495 | 0 | 0.00027 | 0.000401 | 0.000524 | 0.000543 | 0.000812 | 0.001046 | 0.001292 | 0.001446 | 0.001743 | 0.00184 | 0.00177 | 0.001662
-0.01393 | -0.013251 | -0.01208 | -0.011233 | -0.010477 | -0.009762 | -0.00923 | -0.008652 | -0.00825 | -0.007747 | -0.007133 | -0.006499 | -0.005912 | -0.005402 | -0.004885 | -0.004487 | -0.003947 | -0.003422 | -0.002965 | -0.002575 | -0.002266 | -0.001914 | -0.001249 | -0.000514 | 0 | 0.000374 | 0.000476 | 0.00061 | 0.000736 | 0.000922 | 0.001116 | 0.001438 | 0.001559 | 0.001804 | 0.001958 | 0.001878 | 0.001799
-0.013918 | -0.013214 | -0.012037 | -0.011236 | -0.010563 | -0.009874 | -0.009366 | -0.008732 | -0.008374 | -0.007874 | -0.007253 | -0.00656 | -0.006042 | -0.005509 | -0.004991 | -0.004513 | -0.004096 | -0.003556 | -0.003109 | -0.002727 | -0.002359 | -0.001916 | -0.001347 | -0.000595 | 0 | 0.000327 | 0.000413 | 0.000622 | 0.00063 | 0.000869 | 0.001157 | 0.001389 | 0.001546 | 0.00185 | 0.001889 | 0.001885 | 0.001826
-0.01376 | -0.013092 | -0.012004 | -0.01122 | -0.010531 | -0.009839 | -0.009312 | -0.00873 | -0.008331 | -0.007856 | -0.007253 | -0.006638 | -0.006016 | -0.005498 | -0.00498 | -0.004538 | -0.00404 | -0.003535 | -0.003044 | -0.002677 | -0.00232 | -0.001897 | -0.001301 | -0.000487 | 0 | 0.000391 | 0.00049 | 0.000663 | 0.000786 | 0.001001 | 0.001224 | 0.001489 | 0.001675 | 0.001951 | 0.002081 | 0.001989 | 0.00193
-0.013846 | -0.013138 | -0.011994 | -0.011223 | -0.010573 | -0.009875 | -0.009331 | -0.008815 | -0.008372 | -0.007907 | -0.007302 | -0.006664 | -0.00607 | -0.005543 | -0.005019 | -0.004579 | -0.004061 | -0.003549 | -0.003093 | -0.002668 | -0.002398 | -0.001916 | -0.001301 | -0.000535 | 0 | 0.000359 | 0.000483 | 0.000665 | 0.000769 | 0.000983 | 0.001209 | 0.001441 | 0.001655 | 0.001943 | 0.002036 | 0.001984 | 0.00194
-0.013856 | -0.013156 | -0.012039 | -0.011314 | -0.010663 | -0.010019 | -0.009481 | -0.008889 | -0.008471 | -0.008002 | -0.007383 | -0.006727 | -0.006111 | -0.005567 | -0.005034 | -0.004602 | -0.004126 | -0.003546 | -0.003096 | -0.002679 | -0.00239 | -0.001928 | -0.001295 | -0.000541 | 0 | 0.000432 | 0.000522 | 0.000707 | 0.000819 | 0.001015 | 0.001217 | 0.001515 | 0.001694 | 0.001934 | 0.002125 | 0.002042 | 0.001991
-0.01334 | -0.012701 | -0.011614 | -0.010841 | -0.010205 | -0.009555 | -0.009098 | -0.008561 | -0.008216 | -0.007759 | -0.0072 | -0.006617 | -0.006027 | -0.005568 | -0.005013 | -0.004631 | -0.004139 | -0.003595 | -0.003218 | -0.002846 | -0.002499 | -0.002058 | -0.001435 | -0.000616 | 0 | 0.000493 | 0.000689 | 0.000936 | 0.001094 | 0.001418 | 0.001756 | 0.002092 | 0.00237 | 0.002672 | 0.002809 | 0.00273 | 0.002666
-0.013202 | -0.012573 | -0.011514 | -0.010813 | -0.010142 | -0.00948 | -0.008958 | -0.008415 | -0.008045 | -0.007599 | -0.007063 | -0.006496 | -0.00597 | -0.005519 | -0.005014 | -0.004596 | -0.004144 | -0.003629 | -0.003192 | -0.0028 | -0.00248 | -0.002054 | -0.001402 | -0.00061 | 0 | 0.000453 | 0.000671 | 0.000944 | 0.001103 | 0.001399 | 0.001754 | 0.002087 | 0.00237 | 0.002686 | 0.00272 | 0.002711 | 0.002645
-0.013365 | -0.012715 | -0.011594 | -0.010819 | -0.010122 | -0.009434 | -0.008947 | -0.008418 | -0.008072 | -0.007626 | -0.007079 | -0.006457 | -0.005879 | -0.005385 | -0.004902 | -0.00448 | -0.00398 | -0.003501 | -0.003071 | -0.00271 | -0.002389 | -0.002003 | -0.001381 | -0.00064 | 0 | 0.000419 | 0.000625 | 0.000909 | 0.001111 | 0.00141 | 0.001757 | 0.00211 | 0.002399 | 0.002662 | 0.002828 | 0.002764 | 0.002734
-0.012933 | -0.012332 | -0.01128 | -0.01057 | -0.009912 | -0.009309 | -0.008823 | -0.00833 | -0.007933 | -0.007493 | -0.00694 | -0.00637 | -0.005825 | -0.005381 | -0.004914 | -0.004505 | -0.004093 | -0.00359 | -0.003164 | -0.002772 | -0.002486 | -0.00205 | -0.00144 | -0.000637 | 0 | 0.000501 | 0.000739 | 0.001036 | 0.001246 | 0.00157 | 0.001949 | 0.002299 | 0.002616 | 0.002887 | 0.002968 | 0.002963 | 0.002895
-0.012616 | -0.012007 | -0.010981 | -0.010305 | -0.009682 | -0.009025 | -0.008543 | -0.008057 | -0.007671 | -0.007253 | -0.00673 | -0.006188 | -0.005684 | -0.005277 | -0.004794 | -0.004402 | -0.003943 | -0.003436 | -0.003013 | -0.002706 | -0.002356 | -0.00196 | -0.00135 | -0.00062 | 0 | 0.000476 | 0.000729 | 0.000993 | 0.001212 | 0.001513 | 0.001849 | 0.002247 | 0.002528 | 0.002802 | 0.002927 | 0.002897 | 0.002828
-0.012196 | -0.011608 | -0.010664 | -0.009995 | -0.009375 | -0.008756 | -0.008316 | -0.007852 | -0.007498 | -0.007137 | -0.006627 | -0.006066 | -0.005539 | -0.005099 | -0.004633 | -0.004251 | -0.003842 | -0.00337 | -0.002974 | -0.002626 | -0.002321 | -0.001928 | -0.001356 | -0.000603 | 0 | 0.000453 | 0.000696 | 0.000992 | 0.001238 | 0.001545 | 0.001924 | 0.00232 | 0.002643 | 0.002908 | 0.003025 | 0.003018 | 0.00297
-0.011993 | -0.011428 | -0.010447 | -0.00977 | -0.009192 | -0.008597 | -0.008144 | -0.007663 | -0.007287 | -0.006889 | -0.006412 | -0.005899 | -0.005413 | -0.005033 | -0.004576 | -0.004222 | -0.003816 | -0.003351 | -0.002969 | -0.002644 | -0.002255 | -0.001939 | -0.001368 | -0.000616 | 0 | 0.000474 | 0.000699 | 0.000993 | 0.001235 | 0.001549 | 0.001924 | 0.002314 | 0.002607 | 0.00289 | 0.003035 | 0.003027 | 0.00297
-0.012044 | -0.011533 | -0.010664 | -0.009993 | -0.00936 | -0.008747 | -0.008298 | -0.007811 | -0.007472 | -0.007104 | -0.006624 | -0.006061 | -0.005541 | -0.005103 | -0.00468 | -0.004297 | -0.003876 | -0.003411 | -0.003025 | -0.002684 | -0.002391 | -0.001984 | -0.00139 | -0.000608 | 0 | 0.000457 | 0.000738 | 0.001027 | 0.001282 | 0.001637 | 0.002004 | 0.002404 | 0.002683 | 0.002974 | 0.003108 | 0.003083 | 0.003053
-0.011797 | -0.011254 | -0.010353 | -0.009685 | -0.009112 | -0.008527 | -0.008094 | -0.007636 | -0.007304 | -0.006898 | -0.006422 | -0.005923 | -0.005424 | -0.005008 | -0.004545 | -0.004227 | -0.003791 | -0.003377 | -0.002979 | -0.002665 | -0.002332 | -0.001987 | -0.001387 | -0.000628 | 0 | 0.000446 | 0.000737 | 0.001016 | 0.0013 | 0.00167 | 0.002055 | 0.002454 | 0.002778 | 0.003031 | 0.003191 | 0.003165 | 0.003131
-0.011926 | -0.011401 | -0.010481 | -0.009823 | -0.009234 | -0.008651 | -0.008184 | -0.00773 | -0.007348 | -0.006963 | -0.006481 | -0.005949 | -0.005445 | -0.005058 | -0.00459 | -0.004225 | -0.003826 | -0.003365 | -0.002969 | -0.002632 | -0.002302 | -0.001943 | -0.001372 | -0.000605 | 0 | 0.000459 | 0.000746 | 0.001042 | 0.001341 | 0.001679 | 0.002085 | 0.002493 | 0.002801 | 0.003081 | 0.003226 | 0.003238 | 0.00317
-0.012146 | -0.011589 | -0.010635 | -0.009961 | -0.009349 | -0.008744 | -0.008271 | -0.007818 | -0.007421 | -0.007067 | -0.006577 | -0.006023 | -0.005519 | -0.005114 | -0.004655 | -0.00432 | -0.00387 | -0.003396 | -0.00305 | -0.002692 | -0.002375 | -0.001981 | -0.001422 | -0.000644 | 0 | 0.000478 | 0.000753 | 0.001006 | 0.001315 | 0.001687 | 0.002072 | 0.00246 | 0.002798 | 0.003085 | 0.003231 | 0.003228 | 0.003197
-0.012327 | -0.011728 | -0.010766 | -0.010092 | -0.009503 | -0.008902 | -0.008393 | -0.007912 | -0.007531 | -0.007119 | -0.006607 | -0.006035 | -0.005537 | -0.005097 | -0.004662 | -0.004279 | -0.003866 | -0.003434 | -0.003058 | -0.002716 | -0.002392 | -0.001969 | -0.001438 | -0.000641 | 0 | 0.000459 | 0.000737 | 0.001036 | 0.001336 | 0.001663 | 0.002072 | 0.00249 | 0.002792 | 0.003096 | 0.003236 | 0.003257 | 0.003198
-0.012701 | -0.012134 | -0.011153 | -0.01043 | -0.009743 | -0.009115 | -0.008585 | -0.00805 | -0.007646 | -0.007218 | -0.006694 | -0.006084 | -0.00551 | -0.005074 | -0.00462 | -0.004256 | -0.003842 | -0.003381 | -0.00301 | -0.002699 | -0.00234 | -0.001972 | -0.001422 | -0.000663 | 0 | 0.000408 | 0.000671 | 0.000949 | 0.001248 | 0.001548 | 0.001955 | 0.002348 | 0.002657 | 0.002983 | 0.003106 | 0.003112 | 0.00308
-0.012287 | -0.011694 | -0.010708 | -0.01002 | -0.00937 | -0.008754 | -0.008247 | -0.007724 | -0.007373 | -0.006971 | -0.006442 | -0.005893 | -0.00535 | -0.004921 | -0.004465 | -0.004105 | -0.003713 | -0.003295 | -0.002875 | -0.00252 | -0.002217 | -0.001875 | -0.00132 | -0.000604 | 0 | 0.000466 | 0.000731 | 0.00102 | 0.001263 | 0.001608 | 0.002007 | 0.002353 | 0.002665 | 0.002965 | 0.003101 | 0.003125 | 0.003093
-0.012041 | -0.011463 | -0.010518 | -0.009809 | -0.009186 | -0.008527 | -0.008036 | -0.007548 | -0.007146 | -0.006748 | -0.006216 | -0.00567 | -0.005183 | -0.004778 | -0.004318 | -0.003985 | -0.003573 | -0.003155 | -0.002772 | -0.002461 | -0.002144 | -0.001809 | -0.001278 | -0.000602 | 0 | 0.000409 | 0.000639 | 0.000868 | 0.001164 | 0.001478 | 0.001844 | 0.00221 | 0.002475 | 0.002787 | 0.002904 | 0.002944 | 0.002908
-0.011728 | -0.01113 | -0.010167 | -0.009522 | -0.008879 | -0.008236 | -0.007746 | -0.007279 | -0.006881 | -0.006478 | -0.005993 | -0.005461 | -0.004941 | -0.00456 | -0.004136 | -0.003772 | -0.0034 | -0.002979 | -0.002645 | -0.002336 | -0.002016 | -0.001651 | -0.001176 | -0.000514 | 0 | 0.000401 | 0.000617 | 0.000837 | 0.001108 | 0.001384 | 0.001717 | 0.002068 | 0.002342 | 0.002633 | 0.002777 | 0.00279 | 0.00277
-0.011338 | -0.010741 | -0.009806 | -0.009193 | -0.008585 | -0.007997 | -0.007491 | -0.007039 | -0.006673 | -0.006284 | -0.005791 | -0.005238 | -0.004716 | -0.004378 | -0.003939 | -0.003615 | -0.003261 | -0.002861 | -0.002568 | -0.002226 | -0.001928 | -0.001577 | -0.001124 | -0.000528 | 0 | 0.000363 | 0.000555 | 0.000783 | 0.001026 | 0.001312 | 0.001622 | 0.001965 | 0.002222 | 0.002507 | 0.002661 | 0.002669 | 0.002663
-0.011016 | -0.010463 | -0.009621 | -0.009015 | -0.00842 | -0.007826 | -0.007381 | -0.006888 | -0.006548 | -0.006163 | -0.005701 | -0.005187 | -0.004696 | -0.00437 | -0.003922 | -0.003569 | -0.003225 | -0.002849 | -0.00252 | -0.002183 | -0.001904 | -0.001565 | -0.001109 | -0.000511 | 0 | 0.000349 | 0.000556 | 0.000753 | 0.000979 | 0.001256 | 0.001556 | 0.001887 | 0.002164 | 0.002453 | 0.002612 | 0.002604 | 0.0026
-0.010921 | -0.010403 | -0.009563 | -0.008976 | -0.008431 | -0.007845 | -0.007394 | -0.006939 | -0.006605 | -0.006222 | -0.005758 | -0.005238 | -0.004732 | -0.004411 | -0.003967 | -0.003614 | -0.003233 | -0.002898 | -0.002563 | -0.002252 | -0.00191 | -0.001582 | -0.001108 | -0.00049 | 0 | 0.000367 | 0.00056 | 0.000789 | 0.001036 | 0.001309 | 0.001632 | 0.001972 | 0.002251 | 0.002559 | 0.002705 | 0.002745 | 0.00272
-0.011044 | -0.010547 | -0.009751 | -0.009209 | -0.008656 | -0.008096 | -0.007679 | -0.007214 | -0.006859 | -0.006455 | -0.006 | -0.00547 | -0.00494 | -0.004582 | -0.004143 | -0.003764 | -0.003437 | -0.003036 | -0.002682 | -0.002388 | -0.002061 | -0.00167 | -0.001173 | -0.000536 | 0 | 0.000381 | 0.00062 | 0.000835 | 0.00111 | 0.001405 | 0.001743 | 0.002078 | 0.002382 | 0.002685 | 0.002871 | 0.002862 | 0.002848
-0.011351 | -0.010894 | -0.010127 | -0.009574 | -0.009028 | -0.008461 | -0.008008 | -0.007518 | -0.007171 | -0.006763 | -0.006275 | -0.005742 | -0.00521 | -0.004822 | -0.00441 | -0.004021 | -0.003622 | -0.003247 | -0.002857 | -0.002513 | -0.00218 | -0.001782 | -0.001261 | -0.000571 | 0 | 0.000387 | 0.000621 | 0.000892 | 0.001169 | 0.001462 | 0.001805 | 0.002164 | 0.002458 | 0.002761 | 0.002934 | 0.00294 | 0.002924
-0.011684 | -0.01121 | -0.010428 | -0.009855 | -0.009305 | -0.008732 | -0.008281 | -0.007803 | -0.007471 | -0.007049 | -0.006539 | -0.005977 | -0.005428 | -0.00503 | -0.00456 | -0.004181 | -0.003781 | -0.003359 | -0.002959 | -0.002636 | -0.002304 | -0.001852 | -0.001304 | -0.000593 | 0 | 0.000454 | 0.000738 | 0.001006 | 0.001282 | 0.001604 | 0.001958 | 0.002301 | 0.002625 | 0.002937 | 0.003101 | 0.003095 | 0.003095
-0.012086 | -0.011621 | -0.010856 | -0.010281 | -0.009696 | -0.00911 | -0.00863 | -0.00815 | -0.007767 | -0.007338 | -0.006806 | -0.006241 | -0.00567 | -0.005255 | -0.004768 | -0.004411 | -0.003983 | -0.00354 | -0.003142 | -0.002778 | -0.00242 | -0.002013 | -0.001382 | -0.000627 | 0 | 0.000441 | 0.000705 | 0.000996 | 0.001282 | 0.001611 | 0.001923 | 0.002275 | 0.002554 | 0.002842 | 0.003035 | 0.003036 | 0.003053
-0.012175 | -0.011696 | -0.010865 | -0.010248 | -0.009667 | -0.009057 | -0.008614 | -0.008128 | -0.007764 | -0.007323 | -0.006832 | -0.006255 | -0.005704 | -0.00523 | -0.004783 | -0.004395 | -0.003972 | -0.00351 | -0.003087 | -0.002744 | -0.002374 | -0.001942 | -0.001363 | -0.000598 | 0 | 0.000463 | 0.000713 | 0.001001 | 0.001233 | 0.001537 | 0.001868 | 0.002218 | 0.002482 | 0.002738 | 0.002936 | 0.002928 | 0.002913
-0.012197 | -0.011699 | -0.010825 | -0.010192 | -0.009617 | -0.009 | -0.008574 | -0.008064 | -0.007686 | -0.007273 | -0.006745 | -0.006177 | -0.005596 | -0.005205 | -0.004708 | -0.004324 | -0.003897 | -0.003436 | -0.003053 | -0.002707 | -0.002363 | -0.001947 | -0.001348 | -0.000616 | 0 | 0.000433 | 0.000673 | 0.000968 | 0.001227 | 0.001495 | 0.001792 | 0.002111 | 0.002315 | 0.002629 | 0.002806 | 0.002791 | 0.002806
-0.012231 | -0.011716 | -0.010813 | -0.010169 | -0.009581 | -0.008971 | -0.00852 | -0.008 | -0.007611 | -0.007216 | -0.006668 | -0.00612 | -0.005562 | -0.005125 | -0.004704 | -0.004279 | -0.003889 | -0.003411 | -0.002999 | -0.002698 | -0.002336 | -0.00189 | -0.001302 | -0.000587 | 0 | 0.000396 | 0.000637 | 0.000925 | 0.001118 | 0.001385 | 0.001634 | 0.001916 | 0.002169 | 0.002411 | 0.002585 | 0.002597 | 0.002605
-0.012406 | -0.01186 | -0.010896 | -0.010216 | -0.009632 | -0.008985 | -0.00854 | -0.008028 | -0.007662 | -0.00725 | -0.006685 | -0.006134 | -0.005569 | -0.005096 | -0.004667 | -0.004286 | -0.003852 | -0.003423 | -0.00301 | -0.002669 | -0.00235 | -0.00192 | -0.001341 | -0.000592 | 0 | 0.000372 | 0.000588 | 0.000856 | 0.001071 | 0.001302 | 0.001517 | 0.001806 | 0.001966 | 0.002256 | 0.002424 | 0.002421 | 0.00241
-0.012218 | -0.01164 | -0.010643 | -0.009949 | -0.009365 | -0.008716 | -0.00825 | -0.007746 | -0.007382 | -0.006967 | -0.006439 | -0.00585 | -0.005293 | -0.004888 | -0.004451 | -0.004095 | -0.003715 | -0.003227 | -0.002876 | -0.002513 | -0.002214 | -0.001815 | -0.001235 | -0.000503 | 0 | 0.000363 | 0.000619 | 0.000804 | 0.001 | 0.001197 | 0.001432 | 0.001676 | 0.001862 | 0.002125 | 0.002269 | 0.002281 | 0.002284
-0.011973 | -0.011393 | -0.010423 | -0.009721 | -0.009101 | -0.008491 | -0.008038 | -0.007541 | -0.007158 | -0.006804 | -0.006243 | -0.005685 | -0.005132 | -0.004734 | -0.004288 | -0.003957 | -0.003591 | -0.003131 | -0.002764 | -0.002462 | -0.002137 | -0.001737 | -0.001189 | -0.000468 | 0 | 0.000395 | 0.000583 | 0.000848 | 0.000974 | 0.001143 | 0.001367 | 0.001554 | 0.001709 | 0.001994 | 0.002154 | 0.00218 | 0.00215
-0.011931 | -0.011339 | -0.01035 | -0.009625 | -0.009061 | -0.008407 | -0.007969 | -0.007446 | -0.007086 | -0.006683 | -0.006167 | -0.005583 | -0.005084 | -0.004688 | -0.004258 | -0.00388 | -0.003554 | -0.003075 | -0.002756 | -0.002418 | -0.002099 | -0.001764 | -0.001181 | -0.000488 | 0 | 0.000318 | 0.000508 | 0.000702 | 0.000824 | 0.00105 | 0.001245 | 0.001464 | 0.001568 | 0.001864 | 0.001991 | 0.001994 | 0.001985
-0.011607 | -0.011009 | -0.009995 | -0.009294 | -0.008695 | -0.008101 | -0.007644 | -0.007127 | -0.006834 | -0.006382 | -0.005901 | -0.005344 | -0.004827 | -0.004482 | -0.00408 | -0.003699 | -0.003358 | -0.002959 | -0.002602 | -0.002306 | -0.001992 | -0.001649 | -0.001108 | -0.000443 | 0 | 0.000388 | 0.000529 | 0.000758 | 0.000817 | 0.000971 | 0.001176 | 0.001354 | 0.001469 | 0.001709 | 0.001878 | 0.001866 | 0.00189
-0.011645 | -0.011049 | -0.010033 | -0.009331 | -0.008715 | -0.00807 | -0.007662 | -0.00712 | -0.00679 | -0.006392 | -0.005884 | -0.005363 | -0.004811 | -0.004465 | -0.00405 | -0.003723 | -0.003357 | -0.00295 | -0.002633 | -0.00231 | -0.002002 | -0.001635 | -0.001099 | -0.000474 | 0 | 0.000403 | 0.000566 | 0.000714 | 0.000782 | 0.000973 | 0.00112 | 0.001329 | 0.001501 | 0.001687 | 0.001869 | 0.001855 | 0.001837
-0.011607 | -0.010984 | -0.009962 | -0.009267 | -0.008703 | -0.008028 | -0.007627 | -0.007112 | -0.006743 | -0.006375 | -0.005887 | -0.005318 | -0.004792 | -0.004443 | -0.004026 | -0.003703 | -0.003334 | -0.002966 | -0.002594 | -0.002316 | -0.001985 | -0.001658 | -0.001133 | -0.000461 | 0 | 0.000373 | 0.000483 | 0.000654 | 0.000783 | 0.000962 | 0.001101 | 0.001326 | 0.001407 | 0.001648 | 0.001798 | 0.001784 | 0.001762
-0.011548 | -0.010916 | -0.00989 | -0.009187 | -0.008543 | -0.007924 | -0.007523 | -0.006962 | -0.006677 | -0.006289 | -0.005733 | -0.005241 | -0.004724 | -0.004372 | -0.003991 | -0.003648 | -0.003324 | -0.00293 | -0.002607 | -0.00227 | -0.00203 | -0.001621 | -0.001091 | -0.000439 | 0 | 0.000411 | 0.000512 | 0.0007 | 0.000786 | 0.00091 | 0.001085 | 0.001256 | 0.001411 | 0.001618 | 0.001808 | 0.001781 | 0.001793
-0.011668 | -0.011026 | -0.009966 | -0.009243 | -0.008618 | -0.007993 | -0.007564 | -0.007023 | -0.006692 | -0.006255 | -0.005754 | -0.005269 | -0.004749 | -0.004331 | -0.004009 | -0.003671 | -0.003278 | -0.002904 | -0.002573 | -0.002304 | -0.002006 | -0.001627 | -0.001107 | -0.000409 | 0 | 0.000408 | 0.000548 | 0.000755 | 0.000831 | 0.000971 | 0.001085 | 0.001316 | 0.001427 | 0.001725 | 0.001845 | 0.001803 | 0.001818
-0.011806 | -0.011155 | -0.010103 | -0.009397 | -0.008729 | -0.008067 | -0.007647 | -0.00709 | -0.00672 | -0.006351 | -0.005771 | -0.005308 | -0.004747 | -0.004409 | -0.004003 | -0.003715 | -0.003391 | -0.002935 | -0.002591 | -0.002339 | -0.002049 | -0.001675 | -0.001145 | -0.000463 | 0 | 0.000418 | 0.000587 | 0.000786 | 0.00085 | 0.001037 | 0.001182 | 0.001423 | 0.001469 | 0.001734 | 0.001944 | 0.001917 | 0.001944
-0.011991 | -0.01133 | -0.010251 | -0.009512 | -0.008844 | -0.008172 | -0.007687 | -0.007114 | -0.006804 | -0.006353 | -0.005807 | -0.005275 | -0.00477 | -0.004432 | -0.004015 | -0.003699 | -0.003341 | -0.00294 | -0.002617 | -0.00228 | -0.002087 | -0.001709 | -0.001146 | -0.000425 | 0 | 0.000413 | 0.000586 | 0.000779 | 0.00082 | 0.001045 | 0.00118 | 0.00146 | 0.001501 | 0.001786 | 0.001931 | 0.001956 | 0.001976
-0.011928 | -0.011244 | -0.010165 | -0.009444 | -0.008802 | -0.0081 | -0.007657 | -0.007122 | -0.006794 | -0.006329 | -0.005801 | -0.005232 | -0.004714 | -0.004413 | -0.003945 | -0.003601 | -0.003354 | -0.002926 | -0.002525 | -0.002278 | -0.001968 | -0.001608 | -0.001161 | -0.000465 | 0 | 0.000449 | 0.000659 | 0.000878 | 0.000902 | 0.001087 | 0.001258 | 0.001506 | 0.001638 | 0.001899 | 0.002035 | 0.002083 | 0.002101
-0.011999 | -0.01131 | -0.010247 | -0.009463 | -0.008801 | -0.008079 | -0.007676 | -0.007038 | -0.006676 | -0.006219 | -0.005647 | -0.005145 | -0.004636 | -0.00431 | -0.003885 | -0.003659 | -0.003249 | -0.00282 | -0.002505 | -0.002181 | -0.002021 | -0.00155 | -0.001016 | -0.00042 | 0 | 0.000442 | 0.000632 | 0.000883 | 0.000897 | 0.001126 | 0.001209 | 0.001512 | 0.001711 | 0.001918 | 0.002081 | 0.002082 | 0.002023
-0.012161 | -0.011474 | -0.010366 | -0.009558 | -0.008871 | -0.008157 | -0.007719 | -0.007061 | -0.006671 | -0.00633 | -0.005774 | -0.005174 | -0.004674 | -0.00435 | -0.0038 | -0.003536 | -0.003136 | -0.002814 | -0.002472 | -0.002203 | -0.001854 | -0.001452 | -0.00102 | -0.000379 | 0 | 0.00054 | 0.000736 | 0.000946 | 0.000977 | 0.001121 | 0.001275 | 0.001568 | 0.001741 | 0.00206 | 0.002184 | 0.002162 | 0.002218
-0.012338 | -0.011564 | -0.010402 | -0.009602 | -0.008894 | -0.008139 | -0.007688 | -0.007127 | -0.006798 | -0.006314 | -0.005687 | -0.005217 | -0.004611 | -0.004286 | -0.003904 | -0.003594 | -0.003231 | -0.00288 | -0.002431 | -0.002175 | -0.001896 | -0.001485 | -0.000997 | -0.000348 | 0 | 0.000467 | 0.000652 | 0.000944 | 0.000963 | 0.001222 | 0.001356 | 0.001662 | 0.001792 | 0.002072 | 0.002218 | 0.002227 | 0.002259
-0.012394 | -0.011652 | -0.010521 | -0.00966 | -0.008971 | -0.008155 | -0.007793 | -0.00708 | -0.006792 | -0.006309 | -0.005702 | -0.005138 | -0.004706 | -0.004434 | -0.003942 | -0.003569 | -0.003287 | -0.002882 | -0.002497 | -0.002238 | -0.001978 | -0.001642 | -0.001071 | -0.000432 | 0 | 0.000484 | 0.000687 | 0.000945 | 0.000982 | 0.001133 | 0.00129 | 0.001659 | 0.001772 | 0.002054 | 0.002149 | 0.002242 | 0.002302
-0.012436 | -0.01167 | -0.010483 | -0.00965 | -0.008889 | -0.008103 | -0.007722 | -0.007136 | -0.00674 | -0.00628 | -0.005618 | -0.005139 | -0.004514 | -0.004312 | -0.003704 | -0.003473 | -0.003194 | -0.002618 | -0.002375 | -0.002033 | -0.00184 | -0.001385 | -0.000914 | -0.000196 | 0 | 0.000583 | 0.000839 | 0.001123 | 0.001147 | 0.001386 | 0.001436 | 0.001921 | 0.001999 | 0.002283 | 0.002379 | 0.002512 | 0.00247
-0.012541 | -0.011785 | -0.010646 | -0.009825 | -0.009178 | -0.008388 | -0.008014 | -0.007328 | -0.006878 | -0.006483 | -0.005891 | -0.005235 | -0.004663 | -0.00443 | -0.003842 | -0.003624 | -0.003245 | -0.002872 | -0.002414 | -0.002216 | -0.00194 | -0.001576 | -0.001013 | -0.000265 | 0 | 0.000533 | 0.00085 | 0.001162 | 0.001188 | 0.001364 | 0.001654 | 0.001957 | 0.002015 | 0.002453 | 0.002474 | 0.002501 | 0.002647