## Moorings
Mooring OOIBARCODE | Ref Des | Serial Number | Deployment Number | Anchor Launch Date | Anchor Launch Time | Recover Date | Latitude | Longitude | Water Depth | Cruise Number | Notes
A00584 | CP05MOAS-GL389 | 389 | 2 | 2015-10-12 | 1:30 |  | 39° 50' N | 70° 42.5' W | 0 | AT-31 | SS-1 Line | 39.8333 | -70.7083

## Asset_Cal_Info
Ref Des | Mooring OOIBARCODE | Mooring Serial Number | Deployment Number | Sensor OOIBARCODE | Sensor Serial Number | Calibration Cofficient Name | Calibration Cofficient Value
CP05MOAS-GL389-01-ADCPAM000 | A00584 | 389 | 2 | N00161 | 654585 | CC_scale_factor1 | 0.61 | Constant. Per Chris Wingard: For all ADCPT and ADCPS instruments use a value of 0.45 dB/count. For ADCPA, use a value of 0.61 dB/count.
CP05MOAS-GL001-01-ADCPAM000 | A00584 | 389 | 2 | N00161 | 654585 | CC_scale_factor2 | 0.61 | Constant. Per Chris Wingard: For all ADCPT and ADCPS instruments use a value of 0.45 dB/count. For ADCPA, use a value of 0.61 dB/count.
CP05MOAS-GL001-01-ADCPAM000 | A00584 | 389 | 2 | N00161 | 654585 | CC_scale_factor3 | 0.61 | Constant. Per Chris Wingard: For all ADCPT and ADCPS instruments use a value of 0.45 dB/count. For ADCPA, use a value of 0.61 dB/count.
CP05MOAS-GL001-01-ADCPAM000 | A00584 | 389 | 2 | N00161 | 654585 | CC_scale_factor4 | 0.61 | Constant. Per Chris Wingard: For all ADCPT and ADCPS instruments use a value of 0.45 dB/count. For ADCPA, use a value of 0.61 dB/count.
CP05MOAS-GL389-02-FLORTM000 | A00584 | 389 | 2 | N00162 | 3207 | CC_scattering_angle | 117 | Constant.
CP05MOAS-GL001-02-FLORTM000 | A00584 | 389 | 2 | N00162 | 3207 | CC_measurement_wavelength | 700 | Constant.
CP05MOAS-GL001-02-FLORTM000 | A00584 | 389 | 2 | N00162 | 3207 | CC_angular_resolution | 1.076 | Constant.
CP05MOAS-GL001-02-FLORTM000 | A00584 | 389 | 2 | N00162 | 3207 | CC_depolarization_ratio | 0.039 | Constant.
CP05MOAS-GL389-03-CTDGVM000 | A00584 | 389 | 2 | N00163 | 9089 |  |  | No calibration coefficient
CP05MOAS-GL389-04-DOSTAM000 | A00584 | 389 | 2 | N00164 | 193 |  |  | No calibration coefficient
CP05MOAS-GL389-05-PARADM000 | A00584 | 389 | 2 | N00165 | 50167 | CC_bsipar_par_scaling | 1e-06 | No calibration coefficient
CP05MOAS-GL389-00-ENG000000 | A00584 | 389 | 2 |  | 389 |  |  | No calibration coefficient