## Moorings
Mooring OOIBARCODE | Ref Des | Serial Number | Deployment Number | Anchor Launch Date | Anchor Launch Time | Recover Date | Latitude | Longitude | Water Depth | Cruise Number | Notes
N00255 | GP03FLMB | GP03FLMB-00003 | 3 | 2015-06-08 | 21:25 |  | 50° 19.82' N | 144° 23.90' W | 4145 | TN-323 |  | 50.3303 | -144.3983

## Asset_Cal_Info
Ref Des | Mooring OOIBARCODE | Mooring Serial Number | Deployment Number | Sensor OOIBARCODE | Sensor Serial Number | Calibration Cofficient Name | Calibration Cofficient Value | Notes
GP03FLMB-RIS01-05-FLORTD000 | N00255 | GP03FLMB-00003 | 3 | A00153 | 1004 | CC_scale_factor_volume_scatter | 1.675e-06 | Depth | 29 | 4 | GP03FLMB-RIS01-00-SIOENG000 | 97
GP03FLMB-RIS01-05-FLORTD000 | N00255 | GP03FLMB-00003 | 3 | A00153 | 1004 | CC_dark_counts_volume_scatter | 51 | Requires TEMPWAT and PRACSAL (PD2927/2929) from a nearby CTD |  | 4 | GP03FLMB-RIS01-05-FLORTD000 | 3
GP03FLMB-RIS01-05-FLORTD000 | N00255 | GP03FLMB-00003 | 3 | A00153 | 1004 | CC_scale_factor_chlorophyll_a | 0.0121 |  |  | 4 | GP03FLMB-RIS01-04-PHSENF000 | 14
GP03FLMB-RIS01-05-FLORTD000 | N00255 | GP03FLMB-00003 | 3 | A00153 | 1004 | CC_dark_counts_chlorophyll_a | 55 |  |  | 4 | GP03FLMB-RIS01-03-DOSTAD000 | 22
GP03FLMB-RIS01-05-FLORTD000 | N00255 | GP03FLMB-00003 | 3 | A00153 | 1004 | CC_scale_factor_cdom | 0.0904 |  |  | 4 | GP03FLMB-RIM01-02-ADCPSL007 | 26
GP03FLMB-RIS01-05-FLORTD000 | N00255 | GP03FLMB-00003 | 3 | A00153 | 1004 | CC_dark_counts_cdom | 49 |  |  | 4 | GP03FLMB-RIM01-02-CTDMOG060 | 36
GP03FLMB-RIS01-05-FLORTD000 | N00255 | GP03FLMB-00003 | 3 | A00153 | 1004 | CC_scattering_angle | 124 | Constant |  | 4 | GP03FLMB-RIM01-02-CTDMOG061 | 41
GP03FLMB-RIS01-05-FLORTD000 | N00255 | GP03FLMB-00003 | 3 | A00153 | 1004 | CC_measurement_wavelength | 700 | Constant |  | 4 | GP03FLMB-RIM01-02-CTDMOG062 | 46
GP03FLMB-RIS01-05-FLORTD000 | N00255 | GP03FLMB-00003 | 3 | A00153 | 1004 | CC_angular_resolution | 1.076 | Constant |  | 4 | GP03FLMB-RIM01-02-CTDMOG063 | 51
GP03FLMB-RIS01-05-FLORTD000 | N00255 | GP03FLMB-00003 | 3 | A00153 | 1004 | CC_depolarization_ratio | 0.039 | Constant |  | 4 | GP03FLMB-RIM01-02-CTDMOG064 | 56
[10 empty] | #N/A | GP03FLMB-RIM01-02-CTDMOG065 | 61
GP03FLMB-RIS01-04-PHSENF000 | N00255 | GP03FLMB-00003 | 3 | A00490 | P0105 | CC_ea434 | 17533 | Depth | 29 | 5 | GP03FLMB-RIM01-02-CTDMOG066 | 66
GP03FLMB-RIS01-04-PHSENF000 | N00255 | GP03FLMB-00003 | 3 | A00490 | P0105 | CC_eb434 | 2229 |  |  | 5 | GP03FLMB-RIM01-02-CTDMOG067 | 71
GP03FLMB-RIS01-04-PHSENF000 | N00255 | GP03FLMB-00003 | 3 | A00490 | P0105 | CC_ea578 | 101 |  |  | 5 | GP03FLMB-RIM01-02-CTDMOG068 | 76
GP03FLMB-RIS01-04-PHSENF000 | N00255 | GP03FLMB-00003 | 3 | A00490 | P0105 | CC_eb578 | 38502 |  |  | 5 | GP03FLMB-RIM01-02-CTDMOH069 | 81
GP03FLMB-RIS01-04-PHSENF000 | N00255 | GP03FLMB-00003 | 3 | A00490 | P0105 | CC_ind_slp | 1 |  |  | 5 | GP03FLMB-RIM01-02-CTDMOH070 | 86
GP03FLMB-RIS01-04-PHSENF000 | N00255 | GP03FLMB-00003 | 3 | A00490 | P0105 | CC_ind_off | 0 |  |  | 5 | GP03FLMB-RIM01-02-CTDMOH071 | 91
GP03FLMB-RIS01-04-PHSENF000 | N00255 | GP03FLMB-00003 | 3 | A00490 | P0105 | CC_psal | 35 | Constant |  | 5 | GP03FLMB-RIM01-00-SIOENG000 | 96
#N/A
GP03FLMB-RIS01-03-DOSTAD000 | N00255 | GP03FLMB-00003 | 3 | A00899 | 391 | CC_lat | 50.3303 | Depth | 29 | 6
GP03FLMB-RIS01-03-DOSTAD000 | N00255 | GP03FLMB-00003 | 3 | A00899 | 391 | CC_lon | -144.3983 | Requires TEMPWAT, PRESWAT, and PRACSAL from GP03FLMB-RIS02-03-CTDMOG000 |  | 6
GP03FLMB-RIS01-03-DOSTAD000 | N00255 | GP03FLMB-00003 | 3 | A00899 | 391 | CC_csv | [2.79764E-03, 1.19508E-04, 2.34911E-06, 2.29043E+02, -3.53199E-01, -5.76697E+01, 4.56320E+00] |  |  | 6
#N/A
GP03FLMB-RIM01-02-ADCPSL007 | N00255 | GP03FLMB-00003 | 3 | A01511 | 22846 | CC_lat | 50.3303 | Depth | 500 | 7
GP03FLMB-RIM01-02-ADCPSL007 | N00255 | GP03FLMB-00003 | 3 | A01511 | 22846 | CC_lon | -144.3983 |  |  | 7
GP03FLMB-RIM01-02-ADCPSL007 | N00255 | GP03FLMB-00003 | 3 | A01511 | 22846 | CC_latitude | 50.3303 |  |  | 7
GP03FLMB-RIM01-02-ADCPSL007 | N00255 | GP03FLMB-00003 | 3 | A01511 | 22846 | CC_longitude | -144.3983 |  |  | 7
GP03FLMB-RIM01-02-ADCPSL007 | N00255 | GP03FLMB-00003 | 3 | A01511 | 22846 | CC_depth | 500000 | Units in mm |  | 7
GP03FLMB-RIM01-02-ADCPSL007 | N00255 | GP03FLMB-00003 | 3 | A01511 | 22846 | CC_scale_factor1 | 0.45 |  |  | 7
GP03FLMB-RIM01-02-ADCPSL007 | N00255 | GP03FLMB-00003 | 3 | A01511 | 22846 | CC_scale_factor2 | 0.45 |  |  | 7
GP03FLMB-RIM01-02-ADCPSL007 | N00255 | GP03FLMB-00003 | 3 | A01511 | 22846 | CC_scale_factor3 | 0.45 |  |  | 7
GP03FLMB-RIM01-02-ADCPSL007 | N00255 | GP03FLMB-00003 | 3 | A01511 | 22846 | CC_scale_factor4 | 0.45 |  |  | 7
#N/A
GP03FLMB-RIM01-02-CTDMOG060 | N00255 | GP03FLMB-00003 | 3 | A01520 | 37-12638 | CC_p_range | 1450 | Depth | 29 | 8
GP03FLMB-RIM01-02-CTDMOG060 | N00255 | GP03FLMB-00003 | 3 | A01520 | 37-12638 | CC_lat | 50.3303 |  |  | 8
GP03FLMB-RIM01-02-CTDMOG060 | N00255 | GP03FLMB-00003 | 3 | A01520 | 37-12638 | CC_lon | -144.3983 |  |  | 8
GP03FLMB-RIM01-02-CTDMOG060 | N00255 | GP03FLMB-00003 | 3 | A01520 | 37-12638 | Induction ID | 38 |  |  | 8
#N/A
GP03FLMB-RIM01-02-CTDMOG061 | N00255 | GP03FLMB-00003 | 3 | A00944 | 37-12405 | CC_p_range | 1450 | Depth | 39 | 9
GP03FLMB-RIM01-02-CTDMOG061 | N00255 | GP03FLMB-00003 | 3 | A00944 | 37-12405 | CC_lat | 50.3303 |  |  | 9
GP03FLMB-RIM01-02-CTDMOG061 | N00255 | GP03FLMB-00003 | 3 | A00944 | 37-12405 | CC_lon | -144.3983 |  |  | 9
GP03FLMB-RIM01-02-CTDMOG061 | N00255 | GP03FLMB-00003 | 3 | A00944 | 37-12405 | Induction ID | 45 |  |  | 9
#N/A
GP03FLMB-RIM01-02-CTDMOG062 | N00255 | GP03FLMB-00003 | 3 | A01404 | 37-11652 | CC_p_range | 1450 | Depth | 59 | 10
GP03FLMB-RIM01-02-CTDMOG062 | N00255 | GP03FLMB-00003 | 3 | A01404 | 37-11652 | CC_lat | 50.3303 |  |  | 10
GP03FLMB-RIM01-02-CTDMOG062 | N00255 | GP03FLMB-00003 | 3 | A01404 | 37-11652 | CC_lon | -144.3983 |  |  | 10
GP03FLMB-RIM01-02-CTDMOG062 | N00255 | GP03FLMB-00003 | 3 | A01404 | 37-11652 | Induction ID | 52 |  |  | 10
#N/A
GP03FLMB-RIM01-02-CTDMOG063 | N00255 | GP03FLMB-00003 | 3 | A00144 | 37-10259 | CC_p_range | 1450 | Depth | 90 | 11
GP03FLMB-RIM01-02-CTDMOG063 | N00255 | GP03FLMB-00003 | 3 | A00144 | 37-10259 | CC_lat | 50.3303 |  |  | 11
GP03FLMB-RIM01-02-CTDMOG063 | N00255 | GP03FLMB-00003 | 3 | A00144 | 37-10259 | CC_lon | -144.3983 |  |  | 11
GP03FLMB-RIM01-02-CTDMOG063 | N00255 | GP03FLMB-00003 | 3 | A00144 | 37-10259 | Induction ID | 59 |  |  | 11
#N/A
GP03FLMB-RIM01-02-CTDMOG064 | N00255 | GP03FLMB-00003 | 3 | A00146 | 37-10261 | CC_p_range | 1450 | Depth | 130 | 12
GP03FLMB-RIM01-02-CTDMOG064 | N00255 | GP03FLMB-00003 | 3 | A00146 | 37-10261 | CC_lat | 50.3303 |  |  | 12
GP03FLMB-RIM01-02-CTDMOG064 | N00255 | GP03FLMB-00003 | 3 | A00146 | 37-10261 | CC_lon | -144.3983 |  |  | 12
GP03FLMB-RIM01-02-CTDMOG064 | N00255 | GP03FLMB-00003 | 3 | A00146 | 37-10261 | Induction ID | 61 |  |  | 12
#N/A
GP03FLMB-RIM01-02-CTDMOG065 | N00255 | GP03FLMB-00003 | 3 | A00147 | 37-10262 | CC_p_range | 1450 | Depth | 180 | 13
GP03FLMB-RIM01-02-CTDMOG065 | N00255 | GP03FLMB-00003 | 3 | A00147 | 37-10262 | CC_lat | 50.3303 |  |  | 13
GP03FLMB-RIM01-02-CTDMOG065 | N00255 | GP03FLMB-00003 | 3 | A00147 | 37-10262 | CC_lon | -144.3983 |  |  | 13
GP03FLMB-RIM01-02-CTDMOG065 | N00255 | GP03FLMB-00003 | 3 | A00147 | 37-10262 | Induction ID | 62 |  |  | 13
#N/A
GP03FLMB-RIM01-02-CTDMOG066 | N00255 | GP03FLMB-00003 | 3 | A00940 | 37-12378 | CC_p_range | 1450 | Depth | 250 | 14
GP03FLMB-RIM01-02-CTDMOG066 | N00255 | GP03FLMB-00003 | 3 | A00940 | 37-12378 | CC_lat | 50.3303 |  |  | 14
GP03FLMB-RIM01-02-CTDMOG066 | N00255 | GP03FLMB-00003 | 3 | A00940 | 37-12378 | CC_lon | -144.3983 |  |  | 14
GP03FLMB-RIM01-02-CTDMOG066 | N00255 | GP03FLMB-00003 | 3 | A00940 | 37-12378 | Induction ID | 78 |  |  | 14
#N/A
GP03FLMB-RIM01-02-CTDMOG067 | N00255 | GP03FLMB-00003 | 3 | A00674 | 37-11596 | CC_p_range | 1450 | Depth | 350 | 15
GP03FLMB-RIM01-02-CTDMOG067 | N00255 | GP03FLMB-00003 | 3 | A00674 | 37-11596 | CC_lat | 50.3303 |  |  | 15
GP03FLMB-RIM01-02-CTDMOG067 | N00255 | GP03FLMB-00003 | 3 | A00674 | 37-11596 | CC_lon | -144.3983 |  |  | 15
GP03FLMB-RIM01-02-CTDMOG067 | N00255 | GP03FLMB-00003 | 3 | A00674 | 37-11596 | Induction ID | 96 |  |  | 15
#N/A
GP03FLMB-RIM01-02-CTDMOG068 | N00255 | GP03FLMB-00003 | 3 | A00139 | 37-10254 | CC_p_range | 1450 | Depth | 501 | 16
GP03FLMB-RIM01-02-CTDMOG068 | N00255 | GP03FLMB-00003 | 3 | A00139 | 37-10254 | CC_lat | 50.3303 |  |  | 16
GP03FLMB-RIM01-02-CTDMOG068 | N00255 | GP03FLMB-00003 | 3 | A00139 | 37-10254 | CC_lon | -144.3983 |  |  | 16
GP03FLMB-RIM01-02-CTDMOG068 | N00255 | GP03FLMB-00003 | 3 | A00139 | 37-10254 | Induction ID | 54 |  |  | 16
#N/A
GP03FLMB-RIM01-02-CTDMOH069 | N00255 | GP03FLMB-00003 | 3 | A00912 | 37-12386 | CC_p_range | 5076 | Depth | 748 | 17
GP03FLMB-RIM01-02-CTDMOH069 | N00255 | GP03FLMB-00003 | 3 | A00912 | 37-12386 | CC_lat | 50.3303 |  |  | 17
GP03FLMB-RIM01-02-CTDMOH069 | N00255 | GP03FLMB-00003 | 3 | A00912 | 37-12386 | CC_lon | -144.3983 |  |  | 17
GP03FLMB-RIM01-02-CTDMOH069 | N00255 | GP03FLMB-00003 | 3 | A00912 | 37-12386 | Induction ID | 86 |  |  | 17
#N/A
GP03FLMB-RIM01-02-CTDMOH070 | N00255 | GP03FLMB-00003 | 3 | A01409 | 37-11682 | CC_p_range | 5076 | Depth | 999 | 18
GP03FLMB-RIM01-02-CTDMOH070 | N00255 | GP03FLMB-00003 | 3 | A01409 | 37-11682 | CC_lat | 50.3303 |  |  | 18
GP03FLMB-RIM01-02-CTDMOH070 | N00255 | GP03FLMB-00003 | 3 | A01409 | 37-11682 | CC_lon | -144.3983 |  |  | 18
GP03FLMB-RIM01-02-CTDMOH070 | N00255 | GP03FLMB-00003 | 3 | A01409 | 37-11682 | Induction ID | 82 |  |  | 18
#N/A
GP03FLMB-RIM01-02-CTDMOH071 | N00255 | GP03FLMB-00003 | 3 | A00870 | 37-12220 | CC_p_range | 5076 | Depth | 1501 | 19
GP03FLMB-RIM01-02-CTDMOH071 | N00255 | GP03FLMB-00003 | 3 | A00870 | 37-12220 | CC_lat | 50.3303 |  |  | 19
GP03FLMB-RIM01-02-CTDMOH071 | N00255 | GP03FLMB-00003 | 3 | A00870 | 37-12220 | CC_lon | -144.3983 |  |  | 19
GP03FLMB-RIM01-02-CTDMOH071 | N00255 | GP03FLMB-00003 | 3 | A00870 | 37-12220 | Induction ID | 70 |  |  | 19
#N/A
GP03FLMB-RIM01-00-SIOENG000 | N00255 | GP03FLMB-00003 | 3 | OL000104 | 1399201 |  |  |  |  | 20
GP03FLMB-RIS01-00-SIOENG000 | N00255 | GP03FLMB-00003 | 3 | OL000102 | 1237101 |  |  |  |  | 3