## Moorings
Mooring OOIBARCODE | Ref Des | Serial Number | Deployment Number | Anchor Launch Date | Anchor Launch Time | Recover Date | Latitude | Longitude | Water Depth | Cruise Number | Notes
N00257 | GS02HYPM | GS02HYPM-00001 | 1 | 2015-02-19 | 23:00 | 2015-12-25 | 54° 28.1007' S | 89° 22.1060' W | 4650 | AT-26-29 |  | -54.4683 | -89.3684

## Asset_Cal_Info
Ref Des | Mooring OOIBARCODE | Mooring Serial Number | Deployment Number | Sensor OOIBARCODE | Sensor Serial Number | Calibration Cofficient Name | Calibration Cofficient Value | Notes
GS02HYPM-WFP02-01-FLORDL000 | N00257 | GS02HYPM-00001 | 1 | N00656 | 3281 | CC_dark_counts_volume_scatter | 50 | Requires PD1960/1962 (tempwat/pracsal) from nearby CTD (GS02HYPM-WFP02-04-CTDPFL000?)
GS02HYPM-WFP02-01-FLORDL000 | N00257 | GS02HYPM-00001 | 1 | N00656 | 3281 | CC_scale_factor_volume_scatter | 1.725e-06
GS02HYPM-WFP02-01-FLORDL000 | N00257 | GS02HYPM-00001 | 1 | N00656 | 3281 | CC_dark_counts_chlorophyll_a | 50
GS02HYPM-WFP02-01-FLORDL000 | N00257 | GS02HYPM-00001 | 1 | N00656 | 3281 | CC_scale_factor_chlorophyll_a | 0.0073
GS02HYPM-WFP02-01-FLORDL000 | N00257 | GS02HYPM-00001 | 1 | N00656 | 3281 | CC_scattering_angle | 140 | Constant
GS02HYPM-WFP02-01-FLORDL000 | N00257 | GS02HYPM-00001 | 1 | N00656 | 3281 | CC_measurement_wavelength | 700 | Constant
GS02HYPM-WFP02-01-FLORDL000 | N00257 | GS02HYPM-00001 | 1 | N00656 | 3281 | CC_angular_resolution | 1.096 | Constant
GS02HYPM-WFP02-01-FLORDL000 | N00257 | GS02HYPM-00001 | 1 | N00656 | 3281 | CC_depolarization_ratio | 0.039 | Constant
GS02HYPM-WFP02-03-DOSTAL000 | N00257 | GS02HYPM-00001 | 1 | N00657 | 1477 | CC_lat | -54.4683 | Needs PRESWAT, TEMPWAT, and PRACSAL from nearest CTD
GS02HYPM-WFP02-03-DOSTAL000 | N00257 | GS02HYPM-00001 | 1 | N00657 | 1477 | CC_lon | -89.3684
GS02HYPM-WFP02-04-CTDPFL000 | N00257 | GS02HYPM-00001 | 1 | N00658 | 133 | CC_latitude | -54.4683
GS02HYPM-WFP02-04-CTDPFL000 | N00257 | GS02HYPM-00001 | 1 | N00658 | 133 | CC_longitude | -89.3684
GS02HYPM-WFP02-05-VEL3DL000 | N00257 | GS02HYPM-00001 | 1 | N00659 | 1116 | CC_lat | -54.4683
GS02HYPM-WFP02-05-VEL3DL000 | N00257 | GS02HYPM-00001 | 1 | N00659 | 1116 | CC_lon | -89.3684
GS02HYPM-WFP03-01-FLORDL000 | N00257 | GS02HYPM-00001 | 1 | N00660 | 3282 | CC_dark_counts_volume_scatter | 50 | Requires PD1960/1962 (tempwat/pracsal) from nearby CTD (GS02HYPM-WFP03-04-CTDPFL000?)
GS02HYPM-WFP03-01-FLORDL000 | N00257 | GS02HYPM-00001 | 1 | N00660 | 3282 | CC_scale_factor_volume_scatter | 1.692e-06
GS02HYPM-WFP03-01-FLORDL000 | N00257 | GS02HYPM-00001 | 1 | N00660 | 3282 | CC_dark_counts_chlorophyll_a | 50
GS02HYPM-WFP03-01-FLORDL000 | N00257 | GS02HYPM-00001 | 1 | N00660 | 3282 | CC_scale_factor_chlorophyll_a | 0.0073
GS02HYPM-WFP03-01-FLORDL000 | N00257 | GS02HYPM-00001 | 1 | N00660 | 3282 | CC_scattering_angle | 140 | Constant
GS02HYPM-WFP03-01-FLORDL000 | N00257 | GS02HYPM-00001 | 1 | N00660 | 3282 | CC_measurement_wavelength | 700 | Constant
GS02HYPM-WFP03-01-FLORDL000 | N00257 | GS02HYPM-00001 | 1 | N00660 | 3282 | CC_angular_resolution | 1.13 | Constant
GS02HYPM-WFP03-01-FLORDL000 | N00257 | GS02HYPM-00001 | 1 | N00660 | 3282 | CC_depolarization_ratio | 0.039 | Constant
GS02HYPM-WFP03-03-DOSTAL000 | N00257 | GS02HYPM-00001 | 1 | N00661 | 1479 | CC_lat | -54.4683
GS02HYPM-WFP03-03-DOSTAL000 | N00257 | GS02HYPM-00001 | 1 | N00661 | 1479 | CC_lon | -89.3684
GS02HYPM-WFP03-04-CTDPFL000 | N00257 | GS02HYPM-00001 | 1 | N00662 | 130 | CC_latitude | -54.4683
GS02HYPM-WFP03-04-CTDPFL000 | N00257 | GS02HYPM-00001 | 1 | N00662 | 130 | CC_longitude | -89.3684
GS02HYPM-WFP03-05-VEL3DL000 | N00257 | GS02HYPM-00001 | 1 | N00663 | 1118 | CC_lat | -54.4683
GS02HYPM-WFP03-05-VEL3DL000 | N00257 | GS02HYPM-00001 | 1 | N00663 | 1118 | CC_lon | -89.3684
GS02HYPM-MFC04-01-ZPLSGA000 unit not deployed
GS02HYPM-RIM01-02-CTDMOG039 | N00257 | GS02HYPM-00001 | 1 | A00938 | 37-12402 | CC_p_range | 1450
GS02HYPM-RIM01-02-CTDMOG039 | N00257 | GS02HYPM-00001 | 1 | A00938 | 37-12402 | CC_lat | -54.4683
GS02HYPM-RIM01-02-CTDMOG039 | N00257 | GS02HYPM-00001 | 1 | A00938 | 37-12402 | CC_lon | -89.3684
GS02HYPM-RIM01-00-SIOENG000 | N00257 | GS02HYPM-00001 | 1 | OL000027 | GS02HYPM-RIM01-00001
GS02HYPM-WFP02-00-WFPENG000 | N00257 | GS02HYPM-00001 | 1 | A01110 | ML13104-05
GS02HYPM-WFP03-00-WFPENG000 | N00257 | GS02HYPM-00001 | 1 | A01083 | ML13104-07