## Moorings
Mooring OOIBARCODE | Ref Des | Serial Number | Deployment Number | Anchor Launch Date | Anchor Launch Time | Recover Date | Latitude | Longitude | Water Depth | Cruise Number | Notes
N00217 | GA02HYPM | GA02HYPM-00001 | 1 | 2015-03-16 | 19:00 | 2015-11-15 | 42° 58.90' S | 42° 29.91' W | 5200 | AT-26-30 |  | -42.9817 | -42.4985

## Asset_Cal_Info
Ref Des | Mooring OOIBARCODE | Mooring Serial Number | Deployment Number | Sensor OOIBARCODE | Sensor Serial Number | Calibration Cofficient Name | Calibration Cofficient Value | Notes
GA02HYPM-WFP02-01-FLORDL000 | N00217 | GA02HYPM-00001 | 1 | N00129 | 3279 | CC_dark_counts_volume_scatter | 50 | Requires PD1960/1962 (tempwat/pracsal) from nearby CTD (GA02HYPM-WFP02-04-CTDPFL000?)
GA02HYPM-WFP02-01-FLORDL000 | N00217 | GA02HYPM-00001 | 1 | N00129 | 3279 | CC_scale_factor_volume_scatter | 1.738e-06
GA02HYPM-WFP02-01-FLORDL000 | N00217 | GA02HYPM-00001 | 1 | N00129 | 3279 | CC_dark_counts_chlorophyll_a | 48
GA02HYPM-WFP02-01-FLORDL000 | N00217 | GA02HYPM-00001 | 1 | N00129 | 3279 | CC_scale_factor_chlorophyll_a | 0.0073
GA02HYPM-WFP02-01-FLORDL000 | N00217 | GA02HYPM-00001 | 1 | N00129 | 3279 | CC_scattering_angle | 140 | 24
GA02HYPM-WFP02-01-FLORDL000 | N00217 | GA02HYPM-00001 | 1 | N00129 | 3279 | CC_measurement_wavelength | 700 | Constant
GA02HYPM-WFP02-01-FLORDL000 | N00217 | GA02HYPM-00001 | 1 | N00129 | 3279 | CC_angular_resolution | 1.096 | Constant
GA02HYPM-WFP02-01-FLORDL000 | N00217 | GA02HYPM-00001 | 1 | N00129 | 3279 | CC_depolarization_ratio | 0.039 | Constant
GA02HYPM-WFP02-03-DOSTAL000 | N00217 | GA02HYPM-00001 | 1 | N00128 | 1473 | CC_lat | -42.9817 | Needs PRESWAT, TEMPWAT, and PRACSAL from nearest CTD
GA02HYPM-WFP02-03-DOSTAL000 | N00217 | GA02HYPM-00001 | 1 | N00128 | 1473 | CC_lon | -42.4985
GA02HYPM-WFP02-04-CTDPFL000 | N00217 | GA02HYPM-00001 | 1 | N00127 | 135 | CC_latitude | -42.9817
GA02HYPM-WFP02-04-CTDPFL000 | N00217 | GA02HYPM-00001 | 1 | N00127 | 135 | CC_longitude | -42.4985
GA02HYPM-WFP02-05-VEL3DL000 | N00217 | GA02HYPM-00001 | 1 | N00130 | 1110 | CC_lat | -42.9817
GA02HYPM-WFP02-05-VEL3DL000 | N00217 | GA02HYPM-00001 | 1 | N00130 | 1110 | CC_lon | -42.4985
GA02HYPM-WFP03-01-FLORDL000 | N00217 | GA02HYPM-00001 | 1 | N00168 | 3278 | CC_dark_counts_volume_scatter | 51 | Requires PD1960/1962 (tempwat/pracsal) from nearby CTD (GA02HYPM-WFP03-04-CTDPFL000?)
GA02HYPM-WFP03-01-FLORDL000 | N00217 | GA02HYPM-00001 | 1 | N00168 | 3278 | CC_scale_factor_volume_scatter | 1.702e-06
GA02HYPM-WFP03-01-FLORDL000 | N00217 | GA02HYPM-00001 | 1 | N00168 | 3278 | CC_dark_counts_chlorophyll_a | 53
GA02HYPM-WFP03-01-FLORDL000 | N00217 | GA02HYPM-00001 | 1 | N00168 | 3278 | CC_scale_factor_chlorophyll_a | 0.0073
GA02HYPM-WFP03-01-FLORDL000 | N00217 | GA02HYPM-00001 | 1 | N00168 | 3278 | CC_scattering_angle | 140 | Constant
GA02HYPM-WFP03-01-FLORDL000 | N00217 | GA02HYPM-00001 | 1 | N00168 | 3278 | CC_measurement_wavelength | 700 | Constant
GA02HYPM-WFP03-01-FLORDL000 | N00217 | GA02HYPM-00001 | 1 | N00168 | 3278 | CC_angular_resolution | 1.13 | Constant
GA02HYPM-WFP03-01-FLORDL000 | N00217 | GA02HYPM-00001 | 1 | N00168 | 3278 | CC_depolarization_ratio | 0.039 | Constant
GA02HYPM-WFP03-03-DOSTAL000 | N00217 | GA02HYPM-00001 | 1 | N00167 | 1475 | CC_lat | -42.9817
GA02HYPM-WFP03-03-DOSTAL000 | N00217 | GA02HYPM-00001 | 1 | N00167 | 1475 | CC_lon | -42.4985
GA02HYPM-WFP03-04-CTDPFL000 | N00217 | GA02HYPM-00001 | 1 | N00166 | 129 | CC_latitude | -42.9817
GA02HYPM-WFP03-04-CTDPFL000 | N00217 | GA02HYPM-00001 | 1 | N00166 | 129 | CC_longitude | -42.4985
GA02HYPM-WFP03-05-VEL3DL000 | N00217 | GA02HYPM-00001 | 1 | N00169 | 1117 | CC_lat | -42.9817
GA02HYPM-WFP03-05-VEL3DL000 | N00217 | GA02HYPM-00001 | 1 | N00169 | 1117 | CC_lon | -42.4985
GA02HYPM-MFC04-01-ZPLSGA000 unit not deployed
GA02HYPM-RIM01-02-CTDMOG039 | N00217 | GA02HYPM-00001 | 1 | A00945 | 37-12406 | CC_p_range | 1450
GA02HYPM-RIM01-02-CTDMOG039 | N00217 | GA02HYPM-00001 | 1 | A00945 | 37-12406 | CC_lat | -42.9817
GA02HYPM-RIM01-02-CTDMOG039 | N00217 | GA02HYPM-00001 | 1 | A00945 | 37-12406 | CC_lon | -42.4985
GA02HYPM-RIM01-00-SIOENG000 | N00217 | GA02HYPM-00001 | 1 | OL000005 | 13994
GA02HYPM-WFP02-00-WFPENG000 | N00217 | GA02HYPM-00001 | 1 | A01081 | ML13104-04
GA02HYPM-WFP03-00-WFPENG000 | N00217 | GA02HYPM-00001 | 1 | A01082 | ML13104-06