## Moorings
Mooring OOIBARCODE | Ref Des | Serial Number | Deployment Number | Anchor Launch Date | Anchor Launch Time | Recover Date | Latitude | Longitude | Water Depth | Cruise Number | Notes
| CP04OSPM | CP04OSPM-00005 | 5 | [6 empty] | AR-04 |  | #VALUE! | #VALUE!

## Asset_Cal_Info
Ref Des | Mooring OOIBARCODE | Mooring Serial Number | Deployment Number | Sensor OOIBARCODE | Sensor Serial Number | Calibration Cofficient Name | Calibration Cofficient Value
CP04OSPM-WFP01-02-DOFSTK000 |  | CP05OSPM-00005 | 5 |  | 43-2725 | CC_frequency_offset | -799.93
CP04OSPM-WFP01-02-DOFSTK000 |  | CP05OSPM-00005 | 5 |  | 43-2725 | CC_latitude
CP04OSPM-WFP01-02-DOFSTK000 |  | CP05OSPM-00005 | 5 |  | 43-2725 | CC_longitude
CP04OSPM-WFP01-02-DOFSTK000 |  | CP05OSPM-00005 | 5 |  | 43-2725 | CC_oxygen_signal_slope | 0.00028326
CP04OSPM-WFP01-02-DOFSTK000 |  | CP05OSPM-00005 | 5 |  | 43-2725 | CC_residual_temperature_correction_factor_a | -0.0033869
CP04OSPM-WFP01-02-DOFSTK000 |  | CP05OSPM-00005 | 5 |  | 43-2725 | CC_residual_temperature_correction_factor_b | 0.0001611
CP04OSPM-WFP01-02-DOFSTK000 |  | CP05OSPM-00005 | 5 |  | 43-2725 | CC_residual_temperature_correction_factor_c | -2.5131e-06
CP04OSPM-WFP01-02-DOFSTK000 |  | CP05OSPM-00005 | 5 |  | 43-2725 | CC_residual_temperature_correction_factor_e | 0.036
CP04OSPM-WFP01-03-CTDPFK000 |  | CP05OSPM-00005 | 5 |  | 126 | CC_latitude
CP04OSPM-WFP01-03-CTDPFK000 |  | CP05OSPM-00005 | 5 |  | 126 | CC_longitude
CP04OSPM-WFP01-01-VEL3DK000 |  | CP05OSPM-00005 | 5 |  | 100036 | CC_lat
CP04OSPM-WFP01-01-VEL3DK000 |  | CP05OSPM-00005 | 5 |  | 100036 | CC_lon
CP04OSPM-WFP01-04-FLORTK000 |  | CP05OSPM-00005 | 5 |  | 1118 | CC_angular_resolution | 1.076 | Constant
CP04OSPM-WFP01-04-FLORTK000 |  | CP05OSPM-00005 | 5 |  | 1118 | CC_dark_counts_cdom | 47
CP04OSPM-WFP01-04-FLORTK000 |  | CP05OSPM-00005 | 5 |  | 1118 | CC_dark_counts_chlorophyll_a | 49
CP04OSPM-WFP01-04-FLORTK000 |  | CP05OSPM-00005 | 5 |  | 1118 | CC_dark_counts_volume_scatter | 48
CP04OSPM-WFP01-04-FLORTK000 |  | CP05OSPM-00005 | 5 |  | 1118 | CC_depolarization_ratio | 0.039 | Constant
CP04OSPM-WFP01-04-FLORTK000 |  | CP05OSPM-00005 | 5 |  | 1118 | CC_measurement_wavelength | 700 | Constant
CP04OSPM-WFP01-04-FLORTK000 |  | CP05OSPM-00005 | 5 |  | 1118 | CC_scale_factor_cdom | 0.0771
CP04OSPM-WFP01-04-FLORTK000 |  | CP05OSPM-00005 | 5 |  | 1118 | CC_scale_factor_chlorophyll_a | 0.0122
CP04OSPM-WFP01-04-FLORTK000 |  | CP05OSPM-00005 | 5 |  | 1118 | CC_scale_factor_volume_scatter | 3.166e-06
CP04OSPM-WFP01-04-FLORTK000 |  | CP05OSPM-00005 | 5 |  | 1118 | CC_scattering_angle | 124 | Constant
CP04OSPM-WFP01-05-PARADK000 |  | CP05OSPM-00005 | 5 |  | 20468 | CC_dark_offset | 1
CP04OSPM-WFP01-05-PARADK000 |  | CP05OSPM-00005 | 5 |  | 20468 | CC_scale_wet | 8.55e-18
CP04OSPM-WFP01-00-WFPENG000 |  | CP05OSPM-00005 | 5 |  | ML13103-03
CP04OSPM-SBS01-00-STCENG000 |  | CP05OSPM-00005 | 5 |  | SWE 0004 Rev G
CP04OSPM-SBS11-02-MOPAK0000 |  | CP05OSPM-00005 | 5