## Moorings
Mooring OOIBARCODE | Ref Des | Serial Number | Deployment Number | Anchor Launch Date | Anchor Launch Time | Recover Date | Latitude | Longitude | Water Depth | Cruise Number | Notes
N00251 | GP02HYPM | GP02HYPM-00003 | 3 | 2015-06-04 | 23:38 |  | 50° 04.79' N | 144° 48.18' W | 4219 | TN-323 |  | 50.0798 | -144.803

## Asset_Cal_Info
Ref Des | Mooring OOIBARCODE | Mooring Serial Number | Deployment Number | Sensor OOIBARCODE | Sensor Serial Number | Calibration Cofficient Name | Calibration Cofficient Value | Notes
GP02HYPM-WFP02-01-FLORDL000 | N00251 | GP02HYPM-00003 | 3 | N00612 | 2934 | CC_dark_counts_volume_scatter | 50 | Requires PD1960/1962 (tempwat/pracsal) from nearby CTD (GP02HYPM-WFP02-04-CTDPFL000?)
GP02HYPM-WFP02-01-FLORDL000 | N00251 | GP02HYPM-00003 | 3 | N00612 | 2934 | CC_scale_factor_volume_scatter | 1.477e-06
GP02HYPM-WFP02-01-FLORDL000 | N00251 | GP02HYPM-00003 | 3 | N00612 | 2934 | CC_dark_counts_chlorophyll_a | 52
GP02HYPM-WFP02-01-FLORDL000 | N00251 | GP02HYPM-00003 | 3 | N00612 | 2934 | CC_scale_factor_chlorophyll_a | 0.0073
GP02HYPM-WFP02-01-FLORDL000 | N00251 | GP02HYPM-00003 | 3 | N00612 | 2934 | CC_scattering_angle | 140 | Constant
GP02HYPM-WFP02-01-FLORDL000 | N00251 | GP02HYPM-00003 | 3 | N00612 | 2934 | CC_measurement_wavelength | 700 | Constant
GP02HYPM-WFP02-01-FLORDL000 | N00251 | GP02HYPM-00003 | 3 | N00612 | 2934 | CC_angular_resolution | 1.096 | Constant
GP02HYPM-WFP02-01-FLORDL000 | N00251 | GP02HYPM-00003 | 3 | N00612 | 2934 | CC_depolarization_ratio | 0.039 | Constant
GP02HYPM-WFP02-03-DOSTAL000 | N00251 | GP02HYPM-00003 | 3 | N00613 | 1105 | CC_lat | 50.0798 | Needs PRESWAT, TEMPWAT, and PRACSAL from nearest CTD
GP02HYPM-WFP02-03-DOSTAL000 | N00251 | GP02HYPM-00003 | 3 | N00613 | 1105 | CC_lon | -144.803
GP02HYPM-WFP02-04-CTDPFL000 | N00251 | GP02HYPM-00003 | 3 | N00614 | 115 | CC_latitude | 50.0798
GP02HYPM-WFP02-04-CTDPFL000 | N00251 | GP02HYPM-00003 | 3 | N00614 | 115 | CC_longitude | -144.803
GP02HYPM-WFP02-05-VEL3DL000 | N00251 | GP02HYPM-00003 | 3 | N00615 | 1026 | CC_lat | 50.0798
GP02HYPM-WFP02-05-VEL3DL000 | N00251 | GP02HYPM-00003 | 3 | N00615 | 1026 | CC_lon | -144.803
GP02HYPM-WFP02-00-WFPENG000 | N00251 | GP02HYPM-00003 | 3 | A00268 | ML12997-01
GP02HYPM-WFP03-01-FLORDL000 | N00251 | GP02HYPM-00003 | 3 | N00616 | 3284 | CC_dark_counts_volume_scatter | 48 | Requires PD1960/1962 (tempwat/pracsal) from nearby CTD (GP02HYPM-WFP03-04-CTDPFL000?)
GP02HYPM-WFP03-01-FLORDL000 | N00251 | GP02HYPM-00003 | 3 | N00616 | 3284 | CC_scale_factor_volume_scatter | 2.034e-06
GP02HYPM-WFP03-01-FLORDL000 | N00251 | GP02HYPM-00003 | 3 | N00616 | 3284 | CC_dark_counts_chlorophyll_a | 48
GP02HYPM-WFP03-01-FLORDL000 | N00251 | GP02HYPM-00003 | 3 | N00616 | 3284 | CC_scale_factor_chlorophyll_a | 0.0073
GP02HYPM-WFP03-01-FLORDL000 | N00251 | GP02HYPM-00003 | 3 | N00616 | 3284 | CC_scattering_angle | 140 | Constant
GP02HYPM-WFP03-01-FLORDL000 | N00251 | GP02HYPM-00003 | 3 | N00616 | 3284 | CC_measurement_wavelength | 700 | Constant
GP02HYPM-WFP03-01-FLORDL000 | N00251 | GP02HYPM-00003 | 3 | N00616 | 3284 | CC_angular_resolution | 1.096 | Constant
GP02HYPM-WFP03-01-FLORDL000 | N00251 | GP02HYPM-00003 | 3 | N00616 | 3284 | CC_depolarization_ratio | 0.039 | Constant
GP02HYPM-WFP03-03-DOSTAL000 | N00251 | GP02HYPM-00003 | 3 | N00617 | 1478 | CC_lat | 50.0798
GP02HYPM-WFP03-03-DOSTAL000 | N00251 | GP02HYPM-00003 | 3 | N00617 | 1478 | CC_lon | -144.803
GP02HYPM-WFP03-04-CTDPFL000 | N00251 | GP02HYPM-00003 | 3 | N00618 | 132 | CC_latitude | 50.0798
GP02HYPM-WFP03-04-CTDPFL000 | N00251 | GP02HYPM-00003 | 3 | N00618 | 132 | CC_longitude | -144.803
GP02HYPM-WFP03-05-VEL3DL000 | N00251 | GP02HYPM-00003 | 3 | N00619 | 1115 | CC_lat | 50.0798
GP02HYPM-WFP03-05-VEL3DL000 | N00251 | GP02HYPM-00003 | 3 | N00619 | 1115 | CC_lon | -144.803
GP02HYPM-WFP03-00-WFPENG000 | N00251 | GP02HYPM-00003 | 3 | A00632 | ML13104-03
[8 empty] | GP02HYPM-MPM01-02-ZPLSGA009 | GP02HYPM-00003 | 3 | No Calibration Cofficient, Not Deployed
[8 empty] | GP02HYPM-MPM01-02-ZPLSGA010 | GP02HYPM-00003 | 3 | No Calibration Cofficient, Not Deployed
GP02HYPM-RIM01-02-CTDMOG039 | N00251 | GP02HYPM-00003 | 3 | A00143 | 37-10258 | CC_p_range | 1450
GP02HYPM-RIM01-02-CTDMOG039 | N00251 | GP02HYPM-00003 | 3 | A00143 | 37-10258 | CC_lat | 50.0798
GP02HYPM-RIM01-02-CTDMOG039 | N00251 | GP02HYPM-00003 | 3 | A00143 | 37-10258 | CC_lon | -144.803
GP02HYPM-GPM01-00-SIOENG000 | N00251 | GP02HYPM-00003 | 3 |  | 11690